## Sheet1
Voltage = | 36
Close Time = | 10
Motor/Drive Eff = | 0.5
Motor Power/Energy/Current (Per Closure) | [5 empty] | Peak mechanical |  | peak electrical
|  | Working Torque | Torque Factor | Time Factor |  | Mechanical |  | Electrical
| GearBox Ratio | Torque | 2.5 | 2.5 | RPM | Power (W) | Energy (W-Hrs) | Power (W) | Energy (W-Hrs) | A-Hrs | Amps
Plate Gear | 1 | 200 | 500 | 25 | 1 | 52.3599 | 0.36361 | 104.7198 | #VALUE! | #VALUE! | 2.9089
Spur Gear | 10 | 20 | 50 | 25 | 10 | 52.3599 | 0.36361 | 104.7198 | 0.072722 | 0.0020201 | 2.9089
Motor Shaft | 100 | 0.2 | 0.5 | 25 | 1000 | 52.3599 | 0.36361 | 104.7198 | 0.72722 | 0.020201 | 2.9089
| 200 | 0.1 | 0.25 | 25 | 2000 | 52.3599 | 0.36361 | 104.7198 | 0.72722 | 0.020201 | 2.9089
| 300 | 0.066667 | 0.16667 | 25 | 3000 | 52.3599 | 0.36361 | 104.7198 | 0.72722 | 0.020201 | 2.9089
Controller Energy Per Hour | [7 empty] | 2 | 2 | 0.055556 | 0.055556
Totals
# Closures | # Hours
1 | 1 | [7 empty] | 2.7272 | 0.075756
2 | 2 | [7 empty] | 5.4544 | 0.15151
4 | 4 | [7 empty] | 10.9089 | 0.30302
8 | 8 | [7 empty] | 21.8178 | 0.60605
16 | 16 | [7 empty] | 43.6355 | 1.2121
32 | 32 | [7 empty] | 87.2711 | 2.4242