## Sheet1
Buoy Controller Power Budget
Item | Core Component | Load @ 24V (W) | Notes
TS-7970 | TRUE | 6.15 | Taken max( CPU 100%, CPU+ ETHERNET) https://docs.embeddedarm.com/TS-7970#Power_Consumption
Moxa G3470A | TRUE | 9 | 0.2A @ 48V and 0.7A @ 12V
GL-Inet Wifi | TRUE | 2
Web-Relay | TRUE | 7.92 | Taken from manual for 5 relays energized at 0.33A @24VDC
NAV440 IMU | TRUE | 4 | From Datasheet
Spot Trace | TRUE | 6 | Through PQDE6W-Q24-S5-DIN DCDC
Simrad Radar | TRUE | 22 | Measured by EJM, see other sheet
Bender IRDH275B | TRUE | 14
IFCB | FALSE | 27 | Measured by Denis, see email
| Hotel Load: | 71.07
| All systems Load: | 98.07

## RadarMeasurements
Radar Power Measurements |  |  |  | 2021-05-20
Loads Enabled | Avg Current @ 24VDC (A) | Max Current (A) | Radar Avg Current (A) | Radar Max Current (A)
Hotel, radar off | 0.6 | 0.7 | 0 | 0
Radar On, no transmission | 0.83 | 0.88 | 0.23 | 0.18
1 Channel On | 1.412 | 1.9 | 0.812 | 1.2
2 Channels On | 1.48 | 1.59 | 0.88 | 0.89
|  |  | Average Power (W) | 21.12
|  |  | Max Power (W) | 28.8