## Data summary
Decrease (%)
Maximum instantaneous load (lb) | 27
Mean of load peaks (lb) | 30
Piston amplitude (in) | 23
Piston mean speed (in/s) | 22
Maximum instantaneous motor RPM | 21
WEC mean power output | 51
The mean load has been subtracted from the peaks. The mean load is approximately 2780 lb, the weight of the PTO and heave cone. The load was measured at the attachement point between the buoy and PTO.

## Examples
State change # | Mean Load before (lb) | Mean Peak Load before (lb) | Mean Peak Load after (lb) | % decrease mean peak load | Mean Peak Load above mean before (lb) | Mean Peak Load above mean after (lb) | % decrease mean peak above mean load | Max load before (lb) | Max load after (lb) | % decrease max load | Max Peak Load above mean before (lb) | Max Peak Load above mean after (lb) | % decrease max peak above mean load | Mean power before (W) | Mean power after (W) | % decrease mean power | Max RPM before | Max RPM after | % decrease max RPM | Piston Amplitude before (in) | Piston Amplitude after (in) | % decrease piston amplitude | Piston mean speed before (in/s) | Piston mean speed after (in/s) | % decrease piston mean speed
6 | 2743.4505 | 4169.8637 | 3695.0667 | 11.1549 | 1426.4132 | 993.4694 | 30.3519 | 6796.8413 | 5673.9287 | 16.5211 | 4053.3908 | 2972.3315 | 26.6705 | 400.7051 | 197.8093 | 50.0679 | 2403 | 3588.5 | 49.3342 | 27.0596 | 24.5172 | 9.3957 | 3.0409 | 2.5136 | 17.3406
14 | 2764.9598 | 4570.398 | 4115.9473 | 9.7027 | 1805.4382 | 1424.1935 | 21.1165 | 8021.1418 | 6747.6062 | 15.8772 | 5256.1821 | 4055.8525 | 22.8365 | 596.1102 | 363.092 | 38.5976 | 3297.1225 | 2480.8982 | 24.7557 | 42.6175 | 22.5375 | 47.1169 | 3.9857 | 3.0492 | 23.4972
16 | 2786.509 | 4242.2291 | 3991.2687 | 5.766 | 1455.7201 | 1248.9523 | 14.2038 | 7445.3498 | 6661.7718 | 10.5244 | 4658.8408 | 3919.4553 | 15.8706 | 449.0873 | 303.4942 | 31.9123 | 2819.5 | 2433 | 13.7081 | 34.8186 | 22.7469 | 34.6703 | 3.3788 | 2.7789 | 17.7548
20 | 2884.4357 | 4498.9275 | 3793.0818 | 15.6737 | 1614.4918 | 1034.3973 | 35.9305 | 7687.7213 | 6178.3086 | 19.6341 | 4803.2856 | 3419.6241 | 28.8066 | 548.9639 | 233.9377 | 57.1479 | 3091.5 | 3661.3531 | 18.4329 | 38.402 | 27.048 | 29.5663 | 3.7928 | 2.6476 | 30.1939
22 | 2761.9307 | 4313.0535 | 3954.4947 | 8.4401 | 1551.1228 | 1225.7647 | 20.9757 | 7544.7403 | 5967.4054 | 20.9064 | 4782.8096 | 3238.6754 | 32.2851 | 476.9814 | 277.8518 | 42.254 | 3164.9592 | 2599.594 | 17.8633 | 35.4721 | 20.4046 | 42.477 | 3.5755 | 2.7581 | 22.8607
2788.2571
All opening

## Examples short
Door closing # | Mean Peak Load before (lb) | Mean Peak Load after (lb) | % decrease | Max Peak Load before (lb) | Max Peak Load after (lb) | % decrease | Mean power before (W) | Mean power after (W) | % decrease | % decrease max RPM | % decrease piston amplitude | % decrease piston mean speed
1 | 1426.4132 | 993.4694 | 30.3519 | 4053.3908 | 2972.3315 | 26.6705 | 400.7051 | 197.8093 | 50.0679 | 49.3342 | 9.3957 | 17.3406
2 | 1805.4382 | 1424.1935 | 21.1165 | 5256.1821 | 4055.8525 | 22.8365 | 596.1102 | 363.092 | 38.5976 | 24.7557 | 47.1169 | 23.4972
3 | 1455.7201 | 1248.9523 | 14.2038 | 4658.8408 | 3919.4553 | 15.8706 | 449.0873 | 303.4942 | 31.9123 | 13.7081 | 34.6703 | 17.7548
4 | 1614.4918 | 1034.3973 | 35.9305 | 4803.2856 | 3419.6241 | 28.8066 | 548.9639 | 233.9377 | 57.1479 | 18.4329 | 29.5663 | 30.1939
5 | 1551.1228 | 1225.7647 | 20.9757 | 4782.8096 | 3238.6754 | 32.2851 | 476.9814 | 277.8518 | 42.254 | 17.8633 | 42.477 | 22.8607
Averages | 1570.6372 | 1185.3554 | 24.5157 | 4710.9018 | 3521.1877 | 25.2939 | 494.3696 | 275.237 | 43.9959 | 24.8188 | 32.6453 | 22.3294
Note: The mean load has been subtracted from peak loads. Mean is approximately 2780 lb