## Sheet1
Summary of structural analysis of wave energy buoy load path
Engineer: François Cazenave
Date created: July 29, 2019
Date of last update: December 18, 2019
Load items are list from the bottom (anchor) to the top (buoy):
Expected max load occurs when piston is bottomed out.
Working load is peak during operation in large waves. Loads above the working load occur rarely enough that they are not likely to cause fatigue failure
Components | Expected max load | working load | Breaking strength | Break strength notes | Max load factor of safety | Working load factor of safety | Notes
400 lb DORMOR anchor | 1000 | 500 | 3600 | Dor-Mor has holding strength of 3600 lb with 3:1 scope | 3.6 | 7.2
5/8" shackle | 1000 | 500 | 32500 | 6500 lb SWL | 32.5 | 65
1/2" long link chain (20 meters) | 1000 | 500 | 40000 |  | 40 | 80
5/8" shackle | 1000 | 500 | 32500 |  | 32.5 | 65
Basic swivel | 1000 | 500 | 26000 | 5200 SWL | 26 | 52
5/8" shackle | 1000 | 500 | 32500 | 6500 lb SWL | 32.5 | 65
5/16" nilspin wire with Crosby sage sockets | 1000 | 500 | 9900 | 9900 lb | 9.9 | 19.8
3/4" shackle | 1000 | 500 | 32500 | 6500 lb SWL | 32.5 | 65
Swivel | 1000 | 500 | 30000 |  | 30 | 60
3/4" shackle | 1000 | 500 | 32500 | 6500 lb SWL | 32.5 | 65
1/2" long link chain (2 meters) | 1000 | 500 | 40000 |  | 40 | 80
3/4" shackle | 1000 | 500 | 32500 | 6500 lb SWL | 32.5 | 65
Heave cone bottom eye | 1000 | 500 | 15000 |  | 15 | 30
Heave cone stem and weldments | 15000 | 7500 | 50000 | >50000 lb | 3.3333 | 6.6667
Tether Link | 15000 | 7500 | 42700 | FEA result. | 2.8467 | 5.6933 | See design detail | X:\707976_EPBuoyPrototypeAndTesting\ME.Drawings\HeaveCone\Tether_Link
Lower Tether Termination | 15000 | 7500 | 45840 |  | 3.056 | 6.112 | See design detail | X:\707976_EPBuoyPrototypeAndTesting\ME.Drawings\PTO_Electro-Hydraulic_System\Electro_Mechanical_Tether
9/16" jackets wire, 18 m long and potted ends | 15000 | 7500 | 35000 |  | 2.3333 | 4.6667 | Cable pull tested to 20000 lbs. Potted end have 100% wire strength
Upper Tether Termination | 15000 | 7500 | 45840 |  | 3.056 | 6.112 | See design detail | X:\707976_EPBuoyPrototypeAndTesting\ME.Drawings\PTO_Electro-Hydraulic_System\Electro_Mechanical_Tether
Threads between tether termination and hydraulic rod | 15000 | 7500 | 50000 |  | 3.3333 | 6.6667
Lower Hydraulic rod | 15000 | 7500 | 88450 |  | 5.8967 | 11.7933
Lower Hydraulic rod threads with upper hydraulic rod | 15000 | 7500 | 50000 |  | 3.3333 | 6.6667
Contact area between upper rod and top of piston (in compression) | 15000 | 7500 | 24500 | Complete failure much higher. See details in powerpoint document | 1.6333 | 3.2667 | Compression area between piston and rod is weakpoint. May yield during assembly.
Piston (in compression) | 15000 | 7500 | 50000 |  | 3.3333 | 6.6667
Stop tube (in compression) | 15000 | 7500 | 50000 |  | 3.3333 | 6.6667
Seal retainer | 15000 | 7500 | 50000 | Complete failure well above 50000 lb. Contact area between stop tube and seal retainer will start yielding around 15000 lb, and serious damage will occur at 25000 lb. | 3.3333 | 6.6667 | Sea FEA in X:\707976_EPBuoyPrototypeAndTesting\ME.Drawings\PTO_Electro-Hydraulic_System\Hydratech Cylinder\Seal retainer FEA
PTO body (tubes, flanges, attachment etc) | 15000 | 7500 | 50000 | >50000 lb | 3.3333 | 6.6667
Bronze bearings (2) | 15000 | 8000 | 50000 | >50000 lb compressive strength but wear an issue | 3.3333 | 6.25
1" stainless steel shackles (2) | 15000 | 8000 | 50000 | >50000 lb (10000 SWL) | 3.3333 | 6.25
Buoy bottom pad eye | 15000 | 8000 | 50000 | >50000 lb | 3.3333 | 6.25
4 x 3/4"-10 316SS bolts for pad eye | 15000 | 8000 | 93520 | 93520 lb | 6.2347 | 11.69 | 23380 lb min. breaking strength for each bolt. Inspect
Buoy Bottom plate | 15000 | 8000 | 50000 | >50000 lb | 3.3333 | 6.25 | X:\707976_EPBuoyPrototypeAndTesting\ME.Drawings\Buoy\Bottom Plate Structural Analysis\48 inch steel plate-analsysis
Buoy rods | 15000 | 9000 | 50000 | >50000 lb | 3.3333 | 5.5556 | Tensile strength very high but risk of fatigue failure due to bending. Check regularly.
Buoy top plate | 15000 | 9000 | 50000 | >50000 lb | 3.3333 | 5.5556 | Check state of aluminum around buoy bolts