## Sheet1
Date created: July 29, 2019
Date of last update: September 23, 2021
Items are listed from the bottom (anchor) to the heave cone:
Expected max load occurs when piston is bottomed out.
Working load is peak during operation in large waves.
Lengths listed are for 80 m water depth
Components | Expected max load | working load | Breaking strength | Break strength notes | Max load factor of safety | Working load factor of safety | Notes
400 lb DORMOR anchor | 1000 | 500 | 3600 | Dor-Mor has holding strength of 3600 lb with 3:1 scope | 3.6 | 7.2
5/8" shackle | 1000 | 500 | 32500 | 6500 lb SWL | 32.5 | 65
1/2" long link chain (20 meters) | 1000 | 500 | 40000 |  | 40 | 80
5/8" shackle | 1000 | 500 | 32500 |  | 32.5 | 65
Basic swivel | 1000 | 500 | 26000 | 5200 SWL | 26 | 52
5/8" shackle | 1000 | 500 | 32500 | 6500 lb SWL | 32.5 | 65
5/16" nilspin wire with Crosby sage sockets, 125 m | 1000 | 500 | 9900 | 9900 lb | 9.9 | 19.8
3/4" shackle | 1000 | 500 | 32500 | 6500 lb SWL | 32.5 | 65
Lubricated swivel | 1000 | 500 | 30000 |  | 30 | 60
3/4" shackle | 1000 | 500 | 32500 | 6500 lb SWL | 32.5 | 65
1/2" long link chain (2 meters) | 1000 | 500 | 40000 |  | 40 | 80
3/4" shackle | 1000 | 500 | 32500 | 6500 lb SWL | 32.5 | 65
Heave cone bottom eye | 1000 | 500 | 15000 |  | 15 | 30