## Sheet1
Power Buoy Loads: Rudder EE Can
R. Fuhrmann | v 1.0.0 | 2011-05-19
Device | Voltage Range (V) | Voltage (V) | Current (A) | Power (W) | Conv Eff (%) | Usage (%) | Tot Power (W) | Notes
PTO Controller | 5 to 32 | 24 | 0.15 | 3.6 | 100 | 100 | 3.6
iGoLogic eBox530 | 4.75 to 5.25 | 5 | 1.75 | 8.75 | 79 | 100 | 11.0759 | Measured while running
Benthos Acoustic Modem 924 | 12 to 36 | 24 | 0.1 | 2.4 | 100 | 25 | 0.6 | Power while transmitting
Crossbow NAV440 | 9 to 42 | 24 | 0.17 | 4.08 | 100 | 100 | 4.08 | Measured while running
Sontek Acoustic Doppler Vel. | 12 to 24 | 24 | 0.2 | 4.8 | 100 | 100 | 4.8
Teledyne DVL | 20 to 50 | 24 | 0.666 | 15.984 | 100 | 100 | 15.984
Honeywell Pressure Sensor | 12 to 28 | 24 | 0.015 | 0.36 | 100 | 100 | 0.36
Ocean Server Compass | 3.3 to 5 | 5 | 0.035 | 0.175 | 79 | 100 | 0.22152
All Motion Driver (optional) | 12 to 40 | 24 | 0.04 | 0.96 | 100 | 100 | 0.96
UltraMotion Actuator | 12 to 24 | 24 | 3 | 72 | 100 | 25 | 18 | Driven by All Motion Driver, PTO I_max = ~1.5A
Elweco HallPot Rotary Pot. | 4.5 to 5.5 | 24 | 0.01 | 0.24 | 79 | 100 | 0.3038
Total | [6 empty] | 59.9853 | watts drawn from 24 V battery
24V to 5V DC-DC Converter: Vinfinity, VHK50W-Q24-S5 | [6 empty] | 80 | amp-hour rating of battery
[7 empty] | 24.0059 | hours of run time to 25% discharge
Sontek connectors: see page 54 in field manual
Benthos: average xmit power at power level 2 (max is 8) | [6 empty] | 8.925 | watts supplied @ 5V internal
Navigator DVL: at startup 3 amps max.
[7 empty] | 2.8564 | amps output from 24V battery power supply (worst case at battery voltage of 21V)
[7 empty] | 0.425 | amps input to 24V to 5V DC-DC power supply (worst case battery voltage of 21V)
watts
Worst case peak load: actuator under load |  |  |  | 72
high xmit power on acoustic modem (20W pk at level 8, 3A 50ms @ 21V) |  |  |  | 20 |  |  | 133.3853 | watts drawn from 24 V battery
[7 empty] | 6.3517 | amps output from 24V battery power supply (worst case at battery voltage of 21V)