## Sheet1
MaxInt (signed) | 32767 | [16 empty] | Notes
Zero | 0
MinInt (Signed) | -32768
MaxInt (Unsigned) | 65535 | [8 empty] | Internal Representation |  |  | Measurement Range |  | Cmd/Reporting Representation
[9 empty] | Cmd/Rep | Engineering Unit |  | Engineering Unit | Engineering Unit |  | Engineering Unit |  | Engineering Unit
|  |  | Calibration Constants (from code) |  |  |  | Slope | Zero Pt | Slope | Limits On Representation |  | Resolution | Limits on Measurement |  | Limits On Representation |  | Resolution
Internal Variables |  | Eng Units | cnt[0] | cnt[1] | eng[0] | eng[1] | cnts/engUnit | cnts | cnts/engUnit | Lower | Upper |  | Lower | Upper | Lower | Upper
Ibatt…/ |  | Amps | 16608 | 19219 | 0 | 10 | 261.1 | 16608 | 500 | -125.4998 | 125.496 | 0.00383 | -63.6078 | 61.8882 | -65.536 | 65.534 | 0.002 | Measured by dsPic ADC, which reports 0->32767
Vbus…/TargetVoltage/VoltageHysteresis/AbsoluteMaxTargetVoltage/VoltageModification_BattCurrent/VoltageModification_Limiter/ |  | Volts | 5896 | 21781 | 95.8 | 347.5 | 63.1108 | -150.0191 | 100 | -519.2134 | 519.1976 | 0.015845 | 2.3771 | 521.5747 | 0 | 655.35 | 0.01 | Measured by dsPic ADC, which reports 0->32767
Iwind/PhaseA/PhaseB/DisableCurrent/SlowRotateCurrent/CommandedCurrent/TargetQuadratureCurrent/TargetFluxCurrent/BiasCurrent/MaxWindCurrent/IWindReduction |  | Amps | 70 | 10573 | 0 | 20 | 525.15 | 70 | 500 | -62.3974 | 62.3955 | 0.0019042 | -62.5307 | 62.2622 | -65.536 | 65.534 | 0.002 | Measured by SPI ADC, which reports -32768->32767
RPMs |  | RPMs | 0 | 20000 | 0 | 10012.9485 | 1.9974 | 0 | 2 | -16405.2148 | 16404.7142 | 0.50065 | -16405.2148 | 16404.7142 | -16384 | 16383.5 | 0.5 | Computed, resolution depends on interupt rate and line count of encoder
Power |  | Watts | 0 | 6410 | 0 | 13002.0635 | 0.493 | 0 | 1 | -66466.7108 | 66464.6824 | 2.0284 | N/A |  | -32768 | 32767 | 1
Torque |  | N-m | 70 | 10573 | 0 | 12.4 | 847.0161 | 70 |  | -38.6864 | 38.6852 | 0.0011806 | N/A |  | N/A |  |  | Min/Max applicable to specification of torque versus RPM curve.
LD_Power |  | Watts | 0 | 7700 | 0 | 9050.4121 | 0.85079 | 0 | 1 | -38514.7927 | 38513.6173 | 1.1754 | 0 | 38513.6173 | -32768 | 32767 | 1
scale_factor/retract_factor |  |  | 0 | 100 | 0 | 1 | 100 | 0 | 100 | 0 | 2.55 | 0.01 | N/A |  | 0 | 2.55 | 0.01 | These are byte encoded in both internal usage and command/reporting values
CmdTimeout |  | Seconds | 0 | 1092 | 0 | 1 | 1092 | 0 | 1000 | 0 | 60.0137 | 0.00091575 |  |  | 0 | 65.535 | 0.001
GainScheduleRPMStdDevTarget |  |  | 0 | 20000 | 0 | 10012.9485 | 1.9974 | 0 | 2 | -16405.2148 | 16404.7142 | 0.50065 |  |  | 0 | 32767.5 | 0.5
ScaleIntegrationGain |  |  | 0 | 100 | 0 | 1 | 100 | 0 | 100 | -327.68 | 327.67 | 0.01 |  |  | 0 | 655.35 | 0.01