## Overview
EyeRIS (ROV) deployment overview
Instrument dive # | Vehicle | Vehicle Dive # | Date | Time | EyeRIS version | Light Type | Lens Type | Benthic / midwater | Latitude | Longitude | Location designation | Organisms / Activities | Comments | Data Info
1 | MiniROV (WF) | 129 | 2019-08-14 | 1500 PDT | 1 | Dual DSPL 660 nm | Ziess 50 mm f/2.8 Milvus | Midwater |  |  | Midwater 1 | Hardware Testing, Vertical Profile, General Imaging | Winch power issue, aborted | No Data Collected
2 | MiniROV (WF) | 130 | 2019-08-14 | 1549 PDT | 1 | Dual DSPL 660 nm | Ziess 50 mm f/2.8 Milvus | Midwater |  |  | Midwater 1 | Hardware Testing, Horizontal transect, 100 m at 170, 100 and 50 meters depth | settled on a 2.5 ms exposure time which seemed to be okay for motion blur, recorded 3 horz transects and several videos of jellies, squid, and siph | Data01\MiniROVDive130
3 | MiniROV (WF) | 131 | 2019-08-15 | 1420 PDT | 1 | Dual DSPL 660 nm | Ziess 50 mm f/2.8 Milvus | Midwater | 36 27.358 N | 122 28.4105 W | Deeper midwater, just motored to a spot | Vertical Profile down to 1000 m at 4 fps | lights on 100 % after entering the water fiber comms failure at around 300 m depth, aborted mission. Images saved from 80 m till comms loss. Turned out to be a broken linden cable. Will dig in later to figure out the cause. We replaced the cable with a spare. | Data01\MiniROVDive131
4 | MiniROV (WF) | 132 | 2019-08-16 | 630 PDT | 1 | Dual DSPL 660 nm | Ziess 50 mm f/2.8 Milvus | Midwater | 36 27.007 N | 122 33.0096 W |  | Repeat of yesterday, Vertical profile to 1000 m then return to surface at 150 increments, 10 min at each depth, PIV particle fields | First record has White and Red lights, subsequent records with red light only unless we forgot, turned off red lights while hunting for animals. Below 2.5 ms exposure time white lights had litte effect on image | Data01\MiniROVDive132 and Data03\MiniROVDive132
5 | MiniROV (WF) | 133 | 2019-08-17 | 719 PDT | 1 | Dual DSPL 660 nm | Ziess 50 mm f/2.8 Milvus | Midwater | 36 6.908 N | 122 42.309 W |  | 1000 m vertical profile, animal hunt, turbulent particle field measurements plus bow wake from ROV | Used Red and White lights for all recording, larger aminals showed much better resolution, but still likely insufficient for 3D modeling. Tried recording velocity fields at differen ROV velocities moving horizontaly | Data03\MiniROVDive133
6 | MiniROV (WF) | 134 | 2019-08-18 | 630 PDT | 1 | Dual DSPL 660 nm | Ziess 50 mm f/2.8 Milvus | Midwater | 36 42.033 N | 122 02.970 W |  | Animal Hunt for Praya, | Three files, seveal animals in the second file | Data05\MiniROVDive134
7 | MiniROV (WF) | 135 | 2019-08-19 | 623 PDT | 1 | Dual DSPL 660 nm | Ziess 50 mm f/2.8 Milvus | Midwater | 35 56.342 N | 123 20.641 | Blue water | Animal hunt for 3D PIV targets, jellies | Squid eggs in science camera in 134 dive number, very few animals | Data05\MiniROVDive135

## Animal List
FilePath | Animals | Notes
Data01\MiniROVDive130\
EyeRIS_SEQ_Dive_2_AnimalHunt_50m_depth_20190814_165637404_0000001497.rays | batho in house
EyeRIS_SEQ_Dive_2_AnimalHunt_50m_depth_20190814_170153771_0000005003.rays | batho out of house swimming
EyeRIS_SEQ_Dive_2_AnimalHunt_50m_depth_20190814_171250717_0000000000.rays | no animals
EyeRIS_SEQ_Dive_2_AnimalHunt_50m_depth_20190814_171336013_0000000412.rays | no animals
EyeRIS_SEQ_Dive_2_AnimalHunt_50m_depth_20190814_171540882_0000000873.rays | batho in house, kind of messy
EyeRIS_SEQ_Dive_2_AnimalHunt_50m_depth_20190814_171832704_0000003592.rays | batho in house
EyeRIS_SEQ_Dive_2_AnimalHunt_50m_depth_20190814_172231202_0000005664.rays | no animals
EyeRIS_SEQ_Dive_2_AnimalHunt_50m_depth_20190814_173534464_0000005951.rays | no animals
EyeRIS_SEQ_Dive_2_AnimalHunt_50m_depth_20190814_173859023_0000006347.rays | batho in house
EyeRIS_SEQ_Dive_2_AnimalHunt_50m_depth_20190814_175531504_0000008942.rays | small siph swimming
EyeRIS_SEQ_Dive_2_AnimalHunt_50m_depth_20190814_180259732_0000012660.rays | no animals
EyeRIS_SEQ_Dive_2_AnimalHunt_50m_depth_20190814_180607003_0000013319.rays | small siph again
EyeRIS_SEQ_Dive_2_AnimalHunt_50m_depth_20190814_180834729_0000000000.rays | small siph again
EyeRIS_SEQ_Dive_2_AnimalHunt_70m_depth_20190814_181831520_0000000000.rays | large squid swimming
EyeRIS_SEQ_Dive_2_AnimalHunt_70m_depth_20190814_183056761_0000001171.rays | small jelly swimming
EyeRIS_SEQ_Dive_2_AnimalHunt_70m_depth_20190814_183139898_0000001474.rays | small jelly swimming
EyeRIS_SEQ_Dive_2_AnimalHunt_70m_depth_20190814_183549387_0000003212.rays | smal jelly swimming
EyeRIS_SEQ_Dive_2_AnimalHunt_70m_depth_20190814_183844012_0000003496.rays | squid sinking then swimming
Data01\MiniROVDive132_1000_588m_AnimalHunt\
EyeRIS_SEQ_586m_Animal_20190816_095901007_0000020126.rays | small jelly likely not useable
EyeRIS_SEQ_586m_Animal_20190816_101542080_0000003262.rays | siphonophore with small copepod
EyeRIS_SEQ_626m_Animal_20190816_094506626_0000015471.rays | siphonophore lots of round detritus
EyeRIS_SEQ_802m_Animal_20190816_091832851_0000014666.rays | Small salp, shaped like a bullet
EyeRIS_SEQ_860m_Animal_20190816_090103619_0000013349.rays | small detritus, tracking pactice for Randy?
EyeRIS_SEQ_860m_Animal_20190816_090423035_0000013614.rays | very small jelly
EyeRIS_SEQ_860m_Animal_20190816_090524832_0000014298.rays | very small jelly, nice swimming
EyeRIS_SEQ_1000m_Animal_20190816_082912531_0000011975.rays | small tunicate?