## Sheet1
Heat Generation in Housing
Item | Wost Case Power (W) | Worst Case Efficiency (%) | Quantity | Heat Generation (W) |  | Typical LED Power
Raytrix R26 | 13 | 0 | 1 | 13 |  | 129
Light Power Supply: MBC-275 | 275 | 90 | 1 | 27.5
PHT4 | 7 | 0 | 1 | 7
Control Board | 1 | 0 | 1 | 1
PHT4 Power supply: MBC-41 | 20 | 90 | 1 | 2
0
0
0
|  |  | Total | 50.5
Heat Transfer Out of Housing
Material | Material Conducivity (W/mK) | Environment Conductivity (W/mK) | Heat Generation (W) | Endcap Surface Area (m^2) | Endcap Thickness | External Temperature | Internal Temperature
6AL-4V | 6.7 | 0.59 | 50.5 | 0.017519 | 0.035052 | 20 | 35.0806
6061 | 167 | 0.59 | 50.5 | 0.017519 | 0.035052 | 20 | 20.605