## Description
Raytrix Camera Resolution Graphs
| Camera | R26-M-D024
R26
Sensor
| Pixel Pitch |  |  | 4.5 | µm
| Resolution | 5120 | x | 5120 | pixels
| Sensor size | 23.04 | x | 23.04 | mm
Microlens Array
| Lenslet Size | 28.2 | pixels
| Aperture | 3.2624 | f/#
Image Content
| Expected sub-pixel accuracy | 0.1 | pixels
Main Lens
| Type | Single Lens
| Retro Lens Setting | no
| Focal length | 56.3108 | mm
| Sensor to object distance | 370 | mm
| Field of View Width | 100 | mm
| Field of View Height | 100 | mm
|  | 0 | 0

## Data
Raytrix Camera Optics Data
Camera ID |  |  | R26-M-D024
Camera Name |  |  | R26
Sensor Resolution |  |  | 5120 | 5120
Sensor Pixel Pitch |  |  | 0.0045
MLA Lenslet Size (pixel) |  |  | 28.2
MLA Aperture f/# |  |  | 3.2624
Expected sub-pixel accuracy |  |  | 0.1
Lens Type |  |  | Single Lens
Retro Lens Setting |  |  | no
Focal length |  |  | 56.3108 | mm
Sensor to object distance |  |  | 370 | mm
Field of View Width |  |  | 100 | mm
Field of View Height |  |  | 100 | mm
Unit Factor X |  |  | 1
Unit Factor Virtual Depth |  |  | 1
Unit Factor Lateral Resolution |  |  | 0.001
Unit Factor Depth Resolution |  |  | 0.001
Unit Factor Field of View |  |  | 1
Unit Factor Pixel Count |  |  | 1000000
|  |  |  | Field of View (mm) |  | Effective Pixel Count (MPx)
Distance Sensor to Object (mm) | Virtual Depth | Object Depth Step (microns) | Object Pixel Size (microns) | Field of View Width (mm) | Field of View Height (mm) | Effective Pixel Count Width (MPx) | Effective Pixel Count Height (MPx)
370 | 2 | 111.6803 | 103.8616 | 100 | 100 | 0.92702 | 0.92702
369.8883 | 2.0143 | 113.1252 | 102.1917 | 99.9629 | 99.9629 | 0.95686 | 0.95686
369.7752 | 2.0289 | 114.6002 | 100.5001 | 99.9252 | 99.9252 | 0.98859 | 0.98859
369.6606 | 2.0436 | 115.5996 | 98.7865 | 99.8871 | 99.8871 | 1.0224 | 1.0224
369.545 | 2.0585 | 116.5416 | 97.0579 | 99.8487 | 99.8487 | 1.0583 | 1.0583
369.4285 | 2.0735 | 115.932 | 95.3153 | 99.8099 | 99.8099 | 1.0965 | 1.0965
369.3125 | 2.0884 | 117.0288 | 93.5817 | 99.7714 | 99.7714 | 1.1367 | 1.1367
369.1955 | 2.1035 | 117.1974 | 91.8318 | 99.7325 | 99.7325 | 1.1795 | 1.1795
369.0783 | 2.1186 | 117.8572 | 90.0793 | 99.6935 | 99.6935 | 1.2249 | 1.2249
368.9604 | 2.1339 | 119.0116 | 88.317 | 99.6543 | 99.6543 | 1.2732 | 1.2732
368.8414 | 2.1493 | 120.2003 | 86.5374 | 99.6147 | 99.6147 | 1.3251 | 1.3251
368.7212 | 2.1648 | 121.0352 | 84.7401 | 99.5748 | 99.5748 | 1.3808 | 1.3808
368.6002 | 2.1805 | 120.2205 | 82.9302 | 99.5345 | 99.5345 | 1.4405 | 1.4405
368.48 | 2.1961 | 120.9008 | 81.1326 | 99.4945 | 99.4945 | 1.5039 | 1.5039
368.3591 | 2.2118 | 121.9875 | 79.3247 | 99.4543 | 99.4543 | 1.5719 | 1.5719
368.2371 | 2.2277 | 122.2962 | 77.5006 | 99.4138 | 99.4138 | 1.6454 | 1.6454
368.1148 | 2.2436 | 122.1042 | 75.6719 | 99.3731 | 99.3731 | 1.7245 | 1.7245
367.9927 | 2.2595 | 121.6474 | 73.8461 | 99.3325 | 99.3325 | 1.8094 | 1.8094
367.871 | 2.2754 | 122.0779 | 72.0271 | 99.292 | 99.292 | 1.9004 | 1.9004
367.749 | 2.2913 | 122.6656 | 70.2017 | 99.2514 | 99.2514 | 1.9988 | 1.9988
367.6263 | 2.3073 | 123.5627 | 68.3675 | 99.2106 | 99.2106 | 2.1058 | 2.1058
367.5027 | 2.3235 | 123.4432 | 66.5198 | 99.1696 | 99.1696 | 2.2226 | 2.2226
367.3793 | 2.3397 | 123.2827 | 64.674 | 99.1285 | 99.1285 | 2.3493 | 2.3493
367.256 | 2.3558 | 124.6006 | 62.8305 | 99.0875 | 99.0875 | 2.4871 | 2.4871
367.1314 | 2.3722 | 123.1895 | 60.9674 | 99.0461 | 99.0461 | 2.6392 | 2.6392
367.0082 | 2.3884 | 124.4933 | 59.1253 | 99.0051 | 99.0051 | 2.8039 | 2.8039
366.8837 | 2.4047 | 124.5423 | 57.2638 | 98.9637 | 98.9637 | 2.9867 | 2.9867
366.7592 | 2.4211 | 124.1389 | 55.4015 | 98.9223 | 98.9223 | 3.1882 | 3.1882
366.635 | 2.4375 | 125.1113 | 53.5452 | 98.881 | 98.881 | 3.4102 | 3.4102
366.5099 | 2.454 | 125.5135 | 51.6744 | 98.8394 | 98.8394 | 3.6586 | 3.6586
366.3844 | 2.4706 | 125.7844 | 49.7976 | 98.7977 | 98.7977 | 3.9362 | 3.9362
366.2586 | 2.4872 | 126.4732 | 47.9168 | 98.7558 | 98.7558 | 4.2477 | 4.2477
366.1322 | 2.5039 | 125.8411 | 48.1307 | 98.7138 | 98.7138 | 4.2064 | 4.2064
366.0063 | 2.5206 | 125.9534 | 48.4258 | 98.6719 | 98.6719 | 4.1518 | 4.1518
365.8804 | 2.5373 | 126.564 | 48.7211 | 98.6301 | 98.6301 | 4.0981 | 4.0981
365.7538 | 2.5541 | 127.9495 | 49.0178 | 98.588 | 98.588 | 4.0452 | 4.0452
365.6258 | 2.5711 | 128.8914 | 49.3178 | 98.5454 | 98.5454 | 3.9927 | 3.9927
365.497 | 2.5882 | 128.7505 | 49.62 | 98.5026 | 98.5026 | 3.9408 | 3.9408
365.3682 | 2.6054 | 129.6759 | 49.9218 | 98.4597 | 98.4597 | 3.8899 | 3.8899
365.2385 | 2.6227 | 129.8338 | 50.2259 | 98.4166 | 98.4166 | 3.8396 | 3.8396
365.1087 | 2.64 | 129.5239 | 50.5303 | 98.3734 | 98.3734 | 3.7901 | 3.7901
364.9792 | 2.6573 | 130.4852 | 50.8339 | 98.3304 | 98.3304 | 3.7417 | 3.7417
364.8487 | 2.6747 | 131.0118 | 51.1399 | 98.287 | 98.287 | 3.6938 | 3.6938
364.7177 | 2.6923 | 131.2237 | 51.447 | 98.2434 | 98.2434 | 3.6466 | 3.6466
364.5865 | 2.7099 | 132.6376 | 51.7547 | 98.1998 | 98.1998 | 3.6002 | 3.6002
364.4538 | 2.7277 | 132.9489 | 52.0656 | 98.1557 | 98.1557 | 3.5541 | 3.5541
364.3209 | 2.7455 | 134.6618 | 52.3773 | 98.1115 | 98.1115 | 3.5088 | 3.5088
364.1862 | 2.7636 | 135.695 | 52.6931 | 98.0667 | 98.0667 | 3.4637 | 3.4637
364.0505 | 2.7819 | 135.8438 | 53.0112 | 98.0216 | 98.0216 | 3.4191 | 3.4191
363.9147 | 2.8002 | 134.8579 | 53.3297 | 97.9764 | 97.9764 | 3.3752 | 3.3752
363.7798 | 2.8184 | 136.7022 | 53.6459 | 97.9315 | 97.9315 | 3.3325 | 3.3325
363.6431 | 2.8369 | 137.7788 | 53.9664 | 97.8861 | 97.8861 | 3.29 | 3.29
363.5053 | 2.8555 | 137.7063 | 54.2894 | 97.8403 | 97.8403 | 3.2479 | 3.2479
363.3676 | 2.8741 | 139.0681 | 54.6123 | 97.7945 | 97.7945 | 3.2066 | 3.2066
363.2286 | 2.893 | 140.941 | 54.9383 | 97.7482 | 97.7482 | 3.1657 | 3.1657
363.0876 | 2.9121 | 142.1691 | 55.2687 | 97.7013 | 97.7013 | 3.1249 | 3.1249
362.9454 | 2.9314 | 143.3645 | 55.6021 | 97.6541 | 97.6541 | 3.0846 | 3.0846
362.8021 | 2.9509 | 142.6342 | 55.9382 | 97.6064 | 97.6064 | 3.0447 | 3.0447
362.6594 | 2.9704 | 142.3662 | 56.2726 | 97.559 | 97.559 | 3.0057 | 3.0057
362.5171 | 2.9898 | 145.1125 | 56.6064 | 97.5116 | 97.5116 | 2.9674 | 2.9674
362.372 | 3.0096 | 145.798 | 56.9466 | 97.4634 | 97.4634 | 2.9292 | 2.9292
362.2262 | 3.0295 | 147.5467 | 57.2884 | 97.4149 | 97.4149 | 2.8915 | 2.8915
362.0786 | 3.0497 | 149.4674 | 57.6343 | 97.3658 | 97.3658 | 2.854 | 2.854
361.9292 | 3.0702 | 150.3805 | 57.9848 | 97.3161 | 97.3161 | 2.8167 | 2.8167
361.7788 | 3.0908 | 152.4119 | 58.3373 | 97.2661 | 97.2661 | 2.7799 | 2.7799
361.6264 | 3.1118 | 152.0481 | 58.6947 | 97.2154 | 97.2154 | 2.7433 | 2.7433
361.4743 | 3.1327 | 153.5769 | 59.0512 | 97.1649 | 97.1649 | 2.7075 | 2.7075
361.3207 | 3.1539 | 154.535 | 59.4112 | 97.1138 | 97.1138 | 2.6719 | 2.6719
361.1662 | 3.1752 | 155.4828 | 59.7735 | 97.0624 | 97.0624 | 2.6368 | 2.6368
361.0107 | 3.1966 | 157.2211 | 60.1381 | 97.0107 | 97.0107 | 2.6022 | 2.6022
360.8535 | 3.2184 | 159.0087 | 60.5067 | 96.9584 | 96.9584 | 2.5678 | 2.5678
360.6945 | 3.2404 | 160.474 | 60.8795 | 96.9055 | 96.9055 | 2.5337 | 2.5337
360.534 | 3.2627 | 162.5516 | 61.2557 | 96.8522 | 96.8522 | 2.4999 | 2.4999
360.3715 | 3.2852 | 162.8726 | 61.6368 | 96.7981 | 96.7981 | 2.4663 | 2.4663
360.2086 | 3.3079 | 165.3809 | 62.0187 | 96.744 | 96.744 | 2.4333 | 2.4333
360.0432 | 3.3309 | 166.8371 | 62.4064 | 96.689 | 96.689 | 2.4005 | 2.4005
359.8764 | 3.3542 | 168.707 | 62.7976 | 96.6335 | 96.6335 | 2.3679 | 2.3679
359.7077 | 3.3777 | 170.0535 | 63.1931 | 96.5774 | 96.5774 | 2.3357 | 2.3357
359.5376 | 3.4015 | 171.9812 | 63.5918 | 96.5208 | 96.5208 | 2.3038 | 2.3038
359.3656 | 3.4256 | 173.9486 | 63.995 | 96.4636 | 96.4636 | 2.2721 | 2.2721
359.1917 | 3.45 | 176.1411 | 64.4028 | 96.4058 | 96.4058 | 2.2408 | 2.2408
359.0155 | 3.4747 | 178.4134 | 64.8158 | 96.3472 | 96.3472 | 2.2096 | 2.2096
358.8371 | 3.4998 | 179.4759 | 65.2341 | 96.2879 | 96.2879 | 2.1787 | 2.1787
358.6576 | 3.5251 | 181.7768 | 65.6549 | 96.2282 | 96.2282 | 2.1482 | 2.1482
358.4759 | 3.5508 | 182.8837 | 66.0811 | 96.1678 | 96.1678 | 2.1179 | 2.1179
358.293 | 3.5766 | 184.5154 | 66.5098 | 96.1069 | 96.1069 | 2.088 | 2.088
358.1085 | 3.6027 | 185.7383 | 66.9424 | 96.0456 | 96.0456 | 2.0585 | 2.0585
357.9227 | 3.6291 | 185.4081 | 67.3779 | 95.9838 | 95.9838 | 2.0294 | 2.0294
357.7373 | 3.6554 | 185.0244 | 67.8126 | 95.9222 | 95.9222 | 2.0009 | 2.0009
357.5523 | 3.6817 | 187.2157 | 68.2464 | 95.8606 | 95.8606 | 1.973 | 1.973
357.3651 | 3.7084 | 188.2996 | 68.6853 | 95.7984 | 95.7984 | 1.9453 | 1.9453
357.1768 | 3.7353 | 190.5982 | 69.1268 | 95.7358 | 95.7358 | 1.918 | 1.918
356.9862 | 3.7625 | 189.1087 | 69.5736 | 95.6724 | 95.6724 | 1.891 | 1.891
356.7971 | 3.7896 | 189.5877 | 70.017 | 95.6095 | 95.6095 | 1.8646 | 1.8646
356.6075 | 3.8168 | 190.5663 | 70.4615 | 95.5464 | 95.5464 | 1.8388 | 1.8388
356.4169 | 3.8441 | 191.9828 | 70.9083 | 95.4831 | 95.4831 | 1.8133 | 1.8133
356.2249 | 3.8718 | 190.6189 | 71.3584 | 95.4192 | 95.4192 | 1.7881 | 1.7881
356.0343 | 3.8992 | 192.1832 | 71.8053 | 95.3558 | 95.3558 | 1.7635 | 1.7635
355.8421 | 3.927 | 190.1172 | 72.2559 | 95.2919 | 95.2919 | 1.7393 | 1.7393
355.652 | 3.9545 | 190.964 | 72.7016 | 95.2287 | 95.2287 | 1.7157 | 1.7157
355.4611 | 3.9821 | 192.1029 | 73.1493 | 95.1652 | 95.1652 | 1.6925 | 1.6925
355.269 | 4.01 | 192.5593 | 73.5997 | 95.1013 | 95.1013 | 1.6696 | 1.6696
355.0764 | 4.038 | 190.547 | 74.0512 | 95.0373 | 95.0373 | 1.6471 | 1.6471
354.8859 | 4.0657 | 193.0434 | 74.4979 | 94.9739 | 94.9739 | 1.6253 | 1.6253
354.6928 | 4.0939 | 192.4716 | 74.9505 | 94.9097 | 94.9097 | 1.6035 | 1.6035
354.5003 | 4.122 | 193.0021 | 75.4018 | 94.8457 | 94.8457 | 1.5822 | 1.5822
354.3073 | 4.1502 | 193.9307 | 75.8543 | 94.7816 | 94.7816 | 1.5613 | 1.5613
354.1134 | 4.1786 | 190.5224 | 76.3089 | 94.7171 | 94.7171 | 1.5407 | 1.5407
353.9229 | 4.2066 | 191.4672 | 76.7556 | 94.6537 | 94.6537 | 1.5207 | 1.5207
353.7314 | 4.2348 | 191.9606 | 77.2045 | 94.59 | 94.59 | 1.5011 | 1.5011
353.5395 | 4.263 | 192.8211 | 77.6546 | 94.5262 | 94.5262 | 1.4817 | 1.4817
353.3466 | 4.2915 | 194.1396 | 78.1067 | 94.4621 | 94.4621 | 1.4626 | 1.4626
353.1525 | 4.3202 | 192.6687 | 78.5618 | 94.3975 | 94.3975 | 1.4438 | 1.4438
352.9598 | 4.3487 | 190.6476 | 79.0135 | 94.3335 | 94.3335 | 1.4254 | 1.4254
352.7692 | 4.377 | 192.213 | 79.4605 | 94.2701 | 94.2701 | 1.4075 | 1.4075
352.577 | 4.4055 | 192.2129 | 79.9112 | 94.2061 | 94.2061 | 1.3898 | 1.3898
352.3847 | 4.4341 | 193.5826 | 80.3618 | 94.1422 | 94.1422 | 1.3724 | 1.3724
352.1912 | 4.463 | 191.1545 | 80.8157 | 94.0778 | 94.0778 | 1.3551 | 1.3551
352 | 4.4915 | 191.571 | 81.2638 | 94.0143 | 94.0143 | 1.3384 | 1.3384
351.8084 | 4.5201 | 192.8625 | 81.713 | 93.9506 | 93.9506 | 1.322 | 1.322
351.6156 | 4.549 | 194.137 | 82.1651 | 93.8864 | 93.8864 | 1.3057 | 1.3057
351.4214 | 4.5782 | 192.5661 | 82.6203 | 93.8219 | 93.8219 | 1.2895 | 1.2895
351.2289 | 4.6071 | 193.2203 | 83.0718 | 93.7578 | 93.7578 | 1.2738 | 1.2738
351.0357 | 4.6362 | 192.2398 | 83.5248 | 93.6936 | 93.6936 | 1.2583 | 1.2583
350.8434 | 4.6652 | 193.2009 | 83.9755 | 93.6297 | 93.6297 | 1.2431 | 1.2431
350.6502 | 4.6944 | 194.9771 | 84.4285 | 93.5654 | 93.5654 | 1.2282 | 1.2282
350.4552 | 4.7239 | 192.3268 | 84.8856 | 93.5006 | 93.5006 | 1.2133 | 1.2133
350.2629 | 4.7531 | 195.6861 | 85.3365 | 93.4366 | 93.4366 | 1.1988 | 1.1988
350.0672 | 4.7828 | 197.1855 | 85.7953 | 93.3715 | 93.3715 | 1.1844 | 1.1844
349.87 | 4.8128 | 198.1452 | 86.2576 | 93.306 | 93.306 | 1.1701 | 1.1701
349.6719 | 4.843 | 194.5074 | 86.7222 | 93.2401 | 93.2401 | 1.156 | 1.156
349.4774 | 4.8727 | 194.765 | 87.1782 | 93.1754 | 93.1754 | 1.1423 | 1.1423
349.2826 | 4.9025 | 196.3012 | 87.6348 | 93.1106 | 93.1106 | 1.1289 | 1.1289
349.0863 | 4.9325 | 196.5868 | 88.095 | 93.0454 | 93.0454 | 1.1155 | 1.1155
348.8897 | 4.9627 | 195.3496 | 88.5559 | 92.98 | 92.98 | 1.1024 | 1.1024
348.6944 | 4.9928 | 197.5596 | 89.0139 | 92.915 | 92.915 | 1.0896 | 1.0896
348.4968 | 5.0232 | 200.5524 | 89.4771 | 92.8493 | 92.8493 | 1.0768 | 1.0768
348.2963 | 5.0541 | 201.6796 | 89.9473 | 92.7826 | 92.7826 | 1.064 | 1.064
348.0946 | 5.0853 | 200.2006 | 90.4202 | 92.7156 | 92.7156 | 1.0514 | 1.0514
347.8944 | 5.1163 | 198.4276 | 90.8895 | 92.649 | 92.649 | 1.0391 | 1.0391
347.696 | 5.1471 | 199.9115 | 91.3548 | 92.583 | 92.583 | 1.0271 | 1.0271
347.4961 | 5.1781 | 202.0321 | 91.8235 | 92.5165 | 92.5165 | 1.0152 | 1.0152
347.294 | 5.2096 | 201.9573 | 92.2971 | 92.4493 | 92.4493 | 1.0033 | 1.0033
347.0921 | 5.2411 | 204.3961 | 92.7706 | 92.3822 | 92.3822 | 0.99164 | 0.99164
346.8877 | 5.273 | 206.1927 | 93.2498 | 92.3142 | 92.3142 | 0.98003 | 0.98003
346.6815 | 5.3053 | 207.7839 | 93.7333 | 92.2456 | 92.2456 | 0.96851 | 0.96851
346.4737 | 5.3379 | 208.8764 | 94.2204 | 92.1765 | 92.1765 | 0.95709 | 0.95709
346.2648 | 5.3707 | 206.5524 | 94.7101 | 92.1071 | 92.1071 | 0.94579 | 0.94579
346.0583 | 5.4033 | 207.0738 | 95.1944 | 92.0384 | 92.0384 | 0.93479 | 0.93479
345.8512 | 5.4359 | 208.0553 | 95.6799 | 91.9695 | 91.9695 | 0.92395 | 0.92395
345.6431 | 5.4688 | 206.3861 | 96.1677 | 91.9004 | 91.9004 | 0.91322 | 0.91322
345.4367 | 5.5015 | 207.7971 | 96.6515 | 91.8317 | 91.8317 | 0.90275 | 0.90275
345.2289 | 5.5344 | 209.3911 | 97.1387 | 91.7626 | 91.7626 | 0.89237 | 0.89237
345.0196 | 5.5677 | 208.8279 | 97.6297 | 91.693 | 91.693 | 0.88208 | 0.88208
344.8107 | 5.601 | 204.3675 | 98.1193 | 91.6235 | 91.6235 | 0.87198 | 0.87198
344.6064 | 5.6336 | 207.9104 | 98.5984 | 91.5556 | 91.5556 | 0.86224 | 0.86224
344.3985 | 5.6668 | 210.6574 | 99.0858 | 91.4864 | 91.4864 | 0.85249 | 0.85249
344.1878 | 5.7005 | 209.7041 | 99.5797 | 91.4164 | 91.4164 | 0.84276 | 0.84276
343.9781 | 5.7342 | 209.9534 | 100.0714 | 91.3467 | 91.3467 | 0.83323 | 0.83323
343.7681 | 5.7679 | 208.949 | 100.5636 | 91.2768 | 91.2768 | 0.82383 | 0.82383
343.5592 | 5.8016 | 208.4266 | 101.0535 | 91.2074 | 91.2074 | 0.81462 | 0.81462
343.3508 | 5.8352 | 210.3022 | 101.5422 | 91.138 | 91.138 | 0.80558 | 0.80558
343.1405 | 5.8692 | 209.2692 | 102.0352 | 91.0681 | 91.0681 | 0.79659 | 0.79659
342.9312 | 5.9031 | 209.7306 | 102.5259 | 90.9985 | 90.9985 | 0.78777 | 0.78777
342.7215 | 5.9372 | 209.321 | 103.0176 | 90.9288 | 90.9288 | 0.77908 | 0.77908
342.5121 | 5.9712 | 211.2952 | 103.5083 | 90.8592 | 90.8592 | 0.77053 | 0.77053
342.3008 | 6.0056 | 213.06 | 104.0037 | 90.7889 | 90.7889 | 0.76202 | 0.76202
342.0878 | 6.0404 | 214.2839 | 104.5033 | 90.7181 | 90.7181 | 0.75358 | 0.75358
341.8735 | 6.0755 | 213.2054 | 105.0056 | 90.6468 | 90.6468 | 0.74521 | 0.74521
341.6603 | 6.1104 | 212.7655 | 105.5055 | 90.5759 | 90.5759 | 0.73701 | 0.73701
341.4475 | 6.1454 | 214.6048 | 106.0043 | 90.5051 | 90.5051 | 0.72895 | 0.72895
341.2329 | 6.1807 | 214.9133 | 106.5075 | 90.4338 | 90.4338 | 0.72094 | 0.72094
341.018 | 6.2161 | 214.7935 | 107.0114 | 90.3623 | 90.3623 | 0.71304 | 0.71304
340.8032 | 6.2516 | 214.1852 | 107.5149 | 90.2909 | 90.2909 | 0.70526 | 0.70526
340.589 | 6.287 | 215.1304 | 108.0171 | 90.2197 | 90.2197 | 0.69762 | 0.69762
340.3739 | 6.3227 | 215.5002 | 108.5215 | 90.1481 | 90.1481 | 0.69005 | 0.69005
340.1584 | 6.3585 | 215.4588 | 109.0267 | 90.0765 | 90.0765 | 0.68258 | 0.68258
339.9429 | 6.3944 | 216.8508 | 109.5319 | 90.0048 | 90.0048 | 0.67523 | 0.67523
339.7261 | 6.4306 | 219.0635 | 110.0403 | 89.9327 | 89.9327 | 0.66793 | 0.66793
339.507 | 6.4672 | 219.1545 | 110.5539 | 89.8599 | 89.8599 | 0.66067 | 0.66067
339.2879 | 6.504 | 216.7239 | 111.0677 | 89.787 | 89.787 | 0.65351 | 0.65351
339.0712 | 6.5403 | 219.0732 | 111.5758 | 89.7149 | 89.7149 | 0.64653 | 0.64653
338.8521 | 6.5772 | 219.9493 | 112.0894 | 89.6421 | 89.6421 | 0.63958 | 0.63958
338.6321 | 6.6143 | 222.0025 | 112.6051 | 89.5689 | 89.5689 | 0.6327 | 0.6327
338.4101 | 6.6518 | 220.9738 | 113.1256 | 89.4951 | 89.4951 | 0.62586 | 0.62586
338.1892 | 6.6892 | 222.1975 | 113.6437 | 89.4216 | 89.4216 | 0.61915 | 0.61915
337.967 | 6.7269 | 222.5881 | 114.1646 | 89.3477 | 89.3477 | 0.6125 | 0.6125
337.7444 | 6.7647 | 225.0961 | 114.6865 | 89.2737 | 89.2737 | 0.60593 | 0.60593
337.5193 | 6.8031 | 225.7252 | 115.2142 | 89.1988 | 89.1988 | 0.59939 | 0.59939
337.2935 | 6.8416 | 224.1834 | 115.7434 | 89.1238 | 89.1238 | 0.59292 | 0.59292
337.0694 | 6.88 | 225.4077 | 116.2691 | 89.0492 | 89.0492 | 0.58659 | 0.58659
336.844 | 6.9186 | 226.4553 | 116.7975 | 88.9743 | 88.9743 | 0.58031 | 0.58031
336.6175 | 6.9575 | 225.8085 | 117.3285 | 88.899 | 88.899 | 0.5741 | 0.5741
336.3917 | 6.9964 | 227.7683 | 117.8579 | 88.8239 | 88.8239 | 0.56799 | 0.56799
336.1639 | 7.0357 | 230.4794 | 118.3919 | 88.7481 | 88.7481 | 0.56192 | 0.56192
335.9334 | 7.0756 | 231.6436 | 118.9322 | 88.6715 | 88.6715 | 0.55586 | 0.55586
335.7018 | 7.1157 | 230.9761 | 119.4753 | 88.5945 | 88.5945 | 0.54987 | 0.54987
335.4708 | 7.1558 | 232.6621 | 120.0169 | 88.5176 | 88.5176 | 0.54397 | 0.54397
335.2382 | 7.1963 | 232.9501 | 120.5623 | 88.4403 | 88.4403 | 0.53812 | 0.53812
335.0052 | 7.237 | 231.6289 | 121.1085 | 88.3628 | 88.3628 | 0.53234 | 0.53234
334.7736 | 7.2775 | 235.6833 | 121.6516 | 88.2858 | 88.2858 | 0.52668 | 0.52668
334.5379 | 7.3188 | 235.2997 | 122.2041 | 88.2074 | 88.2074 | 0.521 | 0.521
334.3026 | 7.3601 | 236.8553 | 122.7558 | 88.1292 | 88.1292 | 0.51541 | 0.51541
334.0657 | 7.4018 | 237.0297 | 123.3111 | 88.0504 | 88.0504 | 0.50987 | 0.50987
333.8287 | 7.4436 | 239.9733 | 123.8668 | 87.9716 | 87.9716 | 0.5044 | 0.5044
333.5887 | 7.4861 | 239.1962 | 124.4294 | 87.8918 | 87.8918 | 0.49894 | 0.49894
333.3495 | 7.5285 | 242.6662 | 124.9902 | 87.8122 | 87.8122 | 0.49358 | 0.49358
333.1069 | 7.5716 | 243.857 | 125.5592 | 87.7315 | 87.7315 | 0.48822 | 0.48822
332.863 | 7.615 | 243.7816 | 126.1309 | 87.6504 | 87.6504 | 0.48291 | 0.48291
332.6192 | 7.6585 | 245.5309 | 126.7025 | 87.5694 | 87.5694 | 0.47768 | 0.47768
332.3737 | 7.7024 | 247.6842 | 127.2781 | 87.4877 | 87.4877 | 0.47248 | 0.47248
332.126 | 7.7469 | 248.2689 | 127.8588 | 87.4054 | 87.4054 | 0.46732 | 0.46732
331.8778 | 7.7915 | 250.1732 | 128.4409 | 87.3228 | 87.3228 | 0.46222 | 0.46222
331.6276 | 7.8366 | 251.0451 | 129.0274 | 87.2396 | 87.2396 | 0.45716 | 0.45716
331.3765 | 7.8819 | 252.8376 | 129.616 | 87.1561 | 87.1561 | 0.45215 | 0.45215
331.1237 | 7.9277 | 253.0983 | 130.2088 | 87.0721 | 87.0721 | 0.44717 | 0.44717
330.8706 | 7.9737 | 256.8651 | 130.8022 | 86.9879 | 86.9879 | 0.44227 | 0.44227
330.6137 | 8.0204 | 255.3875 | 131.4044 | 86.9025 | 86.9025 | 0.43737 | 0.43737
330.3583 | 8.067 | 258.9822 | 132.0032 | 86.8175 | 86.8175 | 0.43256 | 0.43256
330.0994 | 8.1144 | 260.7055 | 132.6103 | 86.7314 | 86.7314 | 0.42776 | 0.42776
329.8387 | 8.1622 | 261.6717 | 133.2216 | 86.6447 | 86.6447 | 0.42299 | 0.42299
329.577 | 8.2103 | 264.3768 | 133.8351 | 86.5577 | 86.5577 | 0.41828 | 0.41828
329.3126 | 8.259 | 266.113 | 134.4549 | 86.4698 | 86.4698 | 0.4136 | 0.4136
329.0465 | 8.3082 | 268.2696 | 135.0788 | 86.3813 | 86.3813 | 0.40895 | 0.40895
328.7782 | 8.3579 | 267.6327 | 135.7078 | 86.2921 | 86.2921 | 0.40433 | 0.40433
328.5106 | 8.4076 | 270.2802 | 136.3352 | 86.2031 | 86.2031 | 0.39979 | 0.39979
328.2403 | 8.458 | 270.8561 | 136.9689 | 86.1132 | 86.1132 | 0.39527 | 0.39527
327.9695 | 8.5085 | 275.2389 | 137.604 | 86.0231 | 86.0231 | 0.39081 | 0.39081
327.6942 | 8.5601 | 277.7457 | 138.2493 | 85.9316 | 85.9316 | 0.38635 | 0.38635
327.4165 | 8.6122 | 279.7213 | 138.9004 | 85.8393 | 85.8393 | 0.38191 | 0.38191
327.1368 | 8.6649 | 282.2646 | 139.5562 | 85.7462 | 85.7462 | 0.37751 | 0.37751
326.8545 | 8.7182 | 282.8788 | 140.218 | 85.6524 | 85.6524 | 0.37314 | 0.37314
326.5716 | 8.7718 | 285.0226 | 140.8812 | 85.5583 | 85.5583 | 0.36882 | 0.36882
326.2866 | 8.8259 | 286.8413 | 141.5495 | 85.4635 | 85.4635 | 0.36454 | 0.36454
325.9997 | 8.8805 | 288.9411 | 142.222 | 85.3681 | 85.3681 | 0.36029 | 0.36029
325.7108 | 8.9357 | 290.9788 | 142.8994 | 85.272 | 85.272 | 0.35608 | 0.35608
325.4198 | 8.9914 | 293.6608 | 143.5816 | 85.1753 | 85.1753 | 0.35191 | 0.35191
325.1262 | 9.0479 | 296.2453 | 144.2701 | 85.0776 | 85.0776 | 0.34776 | 0.34776
324.8299 | 9.1049 | 299.0873 | 144.9647 | 84.9791 | 84.9791 | 0.34364 | 0.34364
324.5308 | 9.1627 | 301.619 | 145.6659 | 84.8797 | 84.8797 | 0.33954 | 0.33954
324.2292 | 9.2212 | 303.42 | 146.373 | 84.7794 | 84.7794 | 0.33547 | 0.33547
323.9258 | 9.2802 | 306.3464 | 147.0844 | 84.6785 | 84.6785 | 0.33145 | 0.33145
323.6194 | 9.3399 | 309.0474 | 147.8026 | 84.5766 | 84.5766 | 0.32744 | 0.32744
323.3104 | 9.4004 | 309.5415 | 148.5272 | 84.4738 | 84.4738 | 0.32347 | 0.32347
323.0009 | 9.4611 | 313.9494 | 149.2529 | 84.3709 | 84.3709 | 0.31955 | 0.31955
322.6869 | 9.5229 | 315.9555 | 149.989 | 84.2665 | 84.2665 | 0.31564 | 0.31564
322.371 | 9.5853 | 318.9637 | 150.7298 | 84.1614 | 84.1614 | 0.31177 | 0.31177
322.052 | 9.6485 | 322.1832 | 151.4776 | 84.0553 | 84.0553 | 0.30792 | 0.30792
321.7298 | 9.7126 | 325.2282 | 152.2329 | 83.9482 | 83.9482 | 0.30409 | 0.30409
321.4046 | 9.7774 | 328.4173 | 152.9954 | 83.8401 | 83.8401 | 0.30029 | 0.30029
321.0762 | 9.8431 | 330.2478 | 153.7654 | 83.7308 | 83.7308 | 0.29652 | 0.29652
320.7459 | 9.9095 | 334.6188 | 154.5397 | 83.621 | 83.621 | 0.29279 | 0.29279
320.4113 | 9.9769 | 335.2784 | 155.3242 | 83.5097 | 83.5097 | 0.28907 | 0.28907
320.076 | 10.0446 | 335.2784 | 156.1103 | 83.3983 | 83.3983 | 0.2854 | 0.2854