## Description
Raytrix Camera Resolution Graphs
| Camera | R26-M-D057
R26
Sensor
| Pixel Pitch |  |  | 4.5 | µm
| Resolution | 5120 | x | 5120 | pixels
| Sensor size | 23.04 | x | 23.04 | mm
Microlens Array
| Lenslet Size | 28.2 | pixels
| Aperture | 6.9582 | f/#
Image Content
| Expected sub-pixel accuracy | 0.1 | pixels
Main Lens
| Type | Single Lens
| Retro Lens Setting | no
| Focal length | 56.3108 | mm
| Sensor to object distance | 370 | mm
| Field of View Width | 100 | mm
| Field of View Height | 100 | mm
|  | 0 | 0

## Data
Raytrix Camera Optics Data
Camera ID |  |  | R26-M-D057
Camera Name |  |  | R26
Sensor Resolution |  |  | 5120 | 5120
Sensor Pixel Pitch |  |  | 0.0045
MLA Lenslet Size (pixel) |  |  | 28.2
MLA Aperture f/# |  |  | 6.9582
Expected sub-pixel accuracy |  |  | 0.1
Lens Type |  |  | Single Lens
Retro Lens Setting |  |  | no
Focal length |  |  | 56.3108 | mm
Sensor to object distance |  |  | 370 | mm
Field of View Width |  |  | 100 | mm
Field of View Height |  |  | 100 | mm
Unit Factor X |  |  | 1
Unit Factor Virtual Depth |  |  | 1
Unit Factor Lateral Resolution |  |  | 0.001
Unit Factor Depth Resolution |  |  | 0.001
Unit Factor Field of View |  |  | 1
Unit Factor Pixel Count |  |  | 1000000
|  |  |  | Field of View (mm) |  | Effective Pixel Count (MPx)
Distance Sensor to Object (mm) | Virtual Depth | Object Depth Step (microns) | Object Pixel Size (microns) | Field of View Width (mm) | Field of View Height (mm) | Effective Pixel Count Width (MPx) | Effective Pixel Count Height (MPx)
370 | 2 | 238.0742 | 103.4404 | 100 | 100 | 0.93459 | 0.93459
369.7619 | 2.0143 | 240.9033 | 101.715 | 99.9208 | 99.9208 | 0.96503 | 0.96503
369.521 | 2.0289 | 243.7871 | 99.969 | 99.8407 | 99.8407 | 0.99743 | 0.99743
369.2772 | 2.0436 | 245.6514 | 98.2022 | 99.7597 | 99.7597 | 1.032 | 1.032
369.0316 | 2.0585 | 247.3872 | 96.4218 | 99.678 | 99.678 | 1.0687 | 1.0687
368.7842 | 2.0735 | 245.8288 | 94.6289 | 99.5957 | 99.5957 | 1.1077 | 1.1077
368.5384 | 2.0884 | 247.8877 | 92.8473 | 99.5139 | 99.5139 | 1.1488 | 1.1488
368.2905 | 2.1035 | 247.9763 | 91.0507 | 99.4315 | 99.4315 | 1.1926 | 1.1926
368.0425 | 2.1186 | 249.1022 | 89.2535 | 99.3491 | 99.3491 | 1.239 | 1.239
367.7934 | 2.1339 | 251.2674 | 87.4481 | 99.2662 | 99.2662 | 1.2886 | 1.2886
367.5421 | 2.1493 | 253.4972 | 85.6271 | 99.1827 | 99.1827 | 1.3417 | 1.3417
367.2886 | 2.1648 | 254.9746 | 83.7899 | 99.0984 | 99.0984 | 1.3988 | 1.3988
367.0337 | 2.1805 | 252.9769 | 81.942 | 99.0136 | 99.0136 | 1.4601 | 1.4601
366.7807 | 2.1961 | 254.1264 | 80.1085 | 98.9294 | 98.9294 | 1.5251 | 1.5251
366.5266 | 2.2118 | 256.1242 | 78.2667 | 98.8449 | 98.8449 | 1.595 | 1.595
366.2704 | 2.2277 | 256.4841 | 76.4105 | 98.7598 | 98.7598 | 1.6705 | 1.6705
366.014 | 2.2436 | 255.794 | 74.5516 | 98.6745 | 98.6745 | 1.7518 | 1.7518
365.7582 | 2.2595 | 254.5519 | 72.6978 | 98.5894 | 98.5894 | 1.8392 | 1.8392
365.5036 | 2.2754 | 255.1672 | 70.8529 | 98.5048 | 98.5048 | 1.9329 | 1.9329
365.2484 | 2.2913 | 256.108 | 69.0036 | 98.4199 | 98.4199 | 2.0343 | 2.0343
364.9923 | 2.3073 | 257.6899 | 67.1474 | 98.3347 | 98.3347 | 2.1446 | 2.1446
364.7346 | 2.3235 | 257.1494 | 65.2798 | 98.2491 | 98.2491 | 2.2652 | 2.2652
364.4775 | 2.3397 | 256.525 | 63.4162 | 98.1635 | 98.1635 | 2.3961 | 2.3961
364.221 | 2.3558 | 258.9734 | 61.557 | 98.0782 | 98.0782 | 2.5386 | 2.5386
363.962 | 2.3722 | 255.7505 | 59.6801 | 97.9921 | 97.9921 | 2.696 | 2.696
363.7062 | 2.3884 | 258.1648 | 57.8266 | 97.9071 | 97.9071 | 2.8666 | 2.8666
363.4481 | 2.4047 | 257.9726 | 55.9555 | 97.8212 | 97.8212 | 3.0562 | 3.0562
363.1901 | 2.4211 | 256.8451 | 54.0859 | 97.7354 | 97.7354 | 3.2654 | 3.2654
362.9333 | 2.4375 | 258.5629 | 52.2244 | 97.65 | 97.65 | 3.4962 | 3.4962
362.6747 | 2.454 | 259.0977 | 50.3505 | 97.564 | 97.564 | 3.7547 | 3.7547
362.4156 | 2.4706 | 259.3595 | 48.4727 | 97.4779 | 97.4779 | 4.0441 | 4.0441
362.1562 | 2.4872 | 260.4804 | 47.0188 | 97.3916 | 97.3916 | 4.2904 | 4.2904
361.8958 | 2.5039 | 258.8809 | 47.283 | 97.305 | 97.305 | 4.2351 | 4.2351
361.6369 | 2.5206 | 258.8151 | 47.5456 | 97.2189 | 97.2189 | 4.181 | 4.181
361.3781 | 2.5373 | 259.7712 | 47.8082 | 97.1329 | 97.1329 | 4.1279 | 4.1279
361.1183 | 2.5541 | 262.3113 | 48.0717 | 97.0465 | 97.0465 | 4.0755 | 4.0755
360.856 | 2.5711 | 263.9342 | 48.3378 | 96.9592 | 96.9592 | 4.0235 | 4.0235
360.592 | 2.5882 | 263.3375 | 48.6055 | 96.8715 | 96.8715 | 3.9721 | 3.9721
360.3287 | 2.6054 | 264.9194 | 48.8726 | 96.7839 | 96.7839 | 3.9217 | 3.9217
360.0638 | 2.6227 | 264.93 | 49.1413 | 96.6958 | 96.6958 | 3.8719 | 3.8719
359.7989 | 2.64 | 263.9872 | 49.41 | 96.6077 | 96.6077 | 3.8229 | 3.8229
359.5349 | 2.6573 | 265.6333 | 49.6778 | 96.5199 | 96.5199 | 3.7749 | 3.7749
359.2692 | 2.6747 | 266.3899 | 49.9473 | 96.4316 | 96.4316 | 3.7275 | 3.7275
359.0028 | 2.6923 | 266.5043 | 50.2175 | 96.343 | 96.343 | 3.6807 | 3.6807
358.7363 | 2.7099 | 269.0545 | 50.4878 | 96.2544 | 96.2544 | 3.6347 | 3.6347
358.4673 | 2.7277 | 269.3626 | 50.7607 | 96.1649 | 96.1649 | 3.589 | 3.589
358.1979 | 2.7455 | 272.5034 | 51.034 | 96.0753 | 96.0753 | 3.5441 | 3.5441
357.9254 | 2.7636 | 274.2595 | 51.3104 | 95.9847 | 95.9847 | 3.4994 | 3.4994
357.6512 | 2.7819 | 274.2242 | 51.5886 | 95.8935 | 95.8935 | 3.4552 | 3.4552
357.3769 | 2.8002 | 271.9019 | 51.8667 | 95.8023 | 95.8023 | 3.4117 | 3.4117
357.105 | 2.8184 | 275.2833 | 52.1425 | 95.7119 | 95.7119 | 3.3694 | 3.3694
356.8298 | 2.8369 | 277.1087 | 52.4218 | 95.6204 | 95.6204 | 3.3272 | 3.3272
356.5526 | 2.8555 | 276.6199 | 52.7028 | 95.5282 | 95.5282 | 3.2855 | 3.2855
356.276 | 2.8741 | 279.0078 | 52.9834 | 95.4362 | 95.4362 | 3.2445 | 3.2445
355.997 | 2.893 | 282.4097 | 53.2664 | 95.3434 | 95.3434 | 3.2039 | 3.2039
355.7146 | 2.9121 | 284.5085 | 53.5529 | 95.2495 | 95.2495 | 3.1634 | 3.1634
355.4301 | 2.9314 | 286.5334 | 53.8415 | 95.1549 | 95.1549 | 3.1234 | 3.1234
355.1436 | 2.9509 | 284.7082 | 54.1321 | 95.0596 | 95.0596 | 3.0838 | 3.0838
354.8589 | 2.9704 | 283.8105 | 54.4209 | 94.965 | 94.965 | 3.0451 | 3.0451
354.575 | 2.9898 | 288.913 | 54.7088 | 94.8706 | 94.8706 | 3.0071 | 3.0071
354.2861 | 3.0096 | 289.9 | 55.0019 | 94.7745 | 94.7745 | 2.9691 | 2.9691
353.9962 | 3.0295 | 292.9924 | 55.2959 | 94.6781 | 94.6781 | 2.9317 | 2.9317
353.7032 | 3.0497 | 296.4125 | 55.5931 | 94.5807 | 94.5807 | 2.8944 | 2.8944
353.4068 | 3.0702 | 297.824 | 55.8938 | 94.4821 | 94.4821 | 2.8574 | 2.8574
353.109 | 3.0908 | 301.4392 | 56.1959 | 94.3831 | 94.3831 | 2.8208 | 2.8208
352.8076 | 3.1118 | 300.3116 | 56.5017 | 94.2828 | 94.2828 | 2.7845 | 2.7845
352.5073 | 3.1327 | 302.918 | 56.8063 | 94.183 | 94.183 | 2.7489 | 2.7489
352.2043 | 3.1539 | 304.3896 | 57.1136 | 94.0822 | 94.0822 | 2.7135 | 2.7135
351.8999 | 3.1752 | 305.834 | 57.4223 | 93.981 | 93.981 | 2.6787 | 2.6787
351.5941 | 3.1966 | 308.8233 | 57.7325 | 93.8793 | 93.8793 | 2.6442 | 2.6442
351.2853 | 3.2184 | 311.8956 | 58.0458 | 93.7766 | 93.7766 | 2.61 | 2.61
350.9734 | 3.2404 | 314.3234 | 58.3622 | 93.6729 | 93.6729 | 2.5761 | 2.5761
350.6591 | 3.2627 | 317.9363 | 58.681 | 93.5684 | 93.5684 | 2.5425 | 2.5425
350.3411 | 3.2852 | 318.1046 | 59.0035 | 93.4626 | 93.4626 | 2.5091 | 2.5091
350.023 | 3.3079 | 322.5338 | 59.3262 | 93.3568 | 93.3568 | 2.4763 | 2.4763
349.7005 | 3.3309 | 324.895 | 59.6533 | 93.2496 | 93.2496 | 2.4436 | 2.4436
349.3756 | 3.3542 | 328.0489 | 59.9829 | 93.1416 | 93.1416 | 2.4112 | 2.4112
349.0476 | 3.3777 | 330.1718 | 60.3156 | 93.0325 | 93.0325 | 2.3791 | 2.3791
348.7174 | 3.4015 | 333.4102 | 60.6506 | 92.9227 | 92.9227 | 2.3473 | 2.3473
348.384 | 3.4256 | 336.7093 | 60.9888 | 92.8118 | 92.8118 | 2.3158 | 2.3158
348.0473 | 3.45 | 340.4268 | 61.3303 | 92.6998 | 92.6998 | 2.2846 | 2.2846
347.7068 | 3.4747 | 344.2797 | 61.6756 | 92.5866 | 92.5866 | 2.2536 | 2.2536
347.3626 | 3.4998 | 345.7841 | 62.0248 | 92.4721 | 92.4721 | 2.2228 | 2.2228
347.0168 | 3.5251 | 349.6604 | 62.3756 | 92.3571 | 92.3571 | 2.1924 | 2.1924
346.6671 | 3.5508 | 351.2257 | 62.7303 | 92.2409 | 92.2409 | 2.1622 | 2.1622
346.3159 | 3.5766 | 353.7873 | 63.0865 | 92.1241 | 92.1241 | 2.1324 | 2.1324
345.9621 | 3.6027 | 355.5533 | 63.4454 | 92.0064 | 92.0064 | 2.103 | 2.103
345.6065 | 3.6291 | 354.3434 | 63.806 | 91.8882 | 91.8882 | 2.0739 | 2.0739
345.2522 | 3.6554 | 353.0362 | 64.1655 | 91.7704 | 91.7704 | 2.0455 | 2.0455
344.8992 | 3.6817 | 356.635 | 64.5236 | 91.653 | 91.653 | 2.0177 | 2.0177
344.5425 | 3.7084 | 358.1105 | 64.8853 | 91.5344 | 91.5344 | 1.9901 | 1.9901
344.1844 | 3.7353 | 361.8816 | 65.2486 | 91.4153 | 91.4153 | 1.9629 | 1.9629
343.8225 | 3.7625 | 358.458 | 65.6156 | 91.2949 | 91.2949 | 1.9359 | 1.9359
343.4641 | 3.7896 | 358.7721 | 65.9793 | 91.1757 | 91.1757 | 1.9096 | 1.9096
343.1053 | 3.8168 | 360.0261 | 66.3432 | 91.0564 | 91.0564 | 1.8838 | 1.8838
342.7453 | 3.8441 | 362.0977 | 66.7084 | 90.9367 | 90.9367 | 1.8583 | 1.8583
342.3832 | 3.8718 | 358.9265 | 67.0757 | 90.8163 | 90.8163 | 1.8331 | 1.8331
342.0243 | 3.8992 | 361.2695 | 67.4397 | 90.6969 | 90.6969 | 1.8086 | 1.8086
341.663 | 3.927 | 356.7919 | 67.8062 | 90.5768 | 90.5768 | 1.7844 | 1.7844
341.3062 | 3.9545 | 357.7881 | 68.1681 | 90.4581 | 90.4581 | 1.7609 | 1.7609
340.9484 | 3.9821 | 359.3237 | 68.531 | 90.3392 | 90.3392 | 1.7377 | 1.7377
340.5891 | 4.01 | 359.5768 | 68.8955 | 90.2197 | 90.2197 | 1.7148 | 1.7148
340.2295 | 4.038 | 355.2286 | 69.2602 | 90.1001 | 90.1001 | 1.6923 | 1.6923
339.8743 | 4.0657 | 359.285 | 69.6206 | 89.982 | 89.982 | 1.6705 | 1.6705
339.515 | 4.0939 | 357.6236 | 69.985 | 89.8625 | 89.8625 | 1.6487 | 1.6487
339.1574 | 4.122 | 358.012 | 70.3478 | 89.7436 | 89.7436 | 1.6274 | 1.6274
338.7994 | 4.1502 | 359.1335 | 70.7109 | 89.6245 | 89.6245 | 1.6065 | 1.6065
338.4402 | 4.1786 | 352.2368 | 71.0752 | 89.5051 | 89.5051 | 1.5858 | 1.5858
338.088 | 4.2066 | 353.4007 | 71.4325 | 89.388 | 89.388 | 1.5659 | 1.5659
337.7346 | 4.2348 | 353.7264 | 71.791 | 89.2704 | 89.2704 | 1.5462 | 1.5462
337.3809 | 4.263 | 354.7237 | 72.1498 | 89.1528 | 89.1528 | 1.5269 | 1.5269
337.0261 | 4.2915 | 356.555 | 72.5096 | 89.0349 | 89.0349 | 1.5077 | 1.5077
336.6696 | 4.3202 | 353.2657 | 72.8713 | 88.9163 | 88.9163 | 1.4888 | 1.4888
336.3163 | 4.3487 | 348.9847 | 73.2296 | 88.7988 | 88.7988 | 1.4704 | 1.4704
335.9673 | 4.377 | 351.2724 | 73.5836 | 88.6828 | 88.6828 | 1.4525 | 1.4525
335.6161 | 4.4055 | 350.6935 | 73.9399 | 88.5659 | 88.5659 | 1.4347 | 1.4347
335.2654 | 4.4341 | 352.6093 | 74.2956 | 88.4493 | 88.4493 | 1.4173 | 1.4173
334.9128 | 4.463 | 347.6133 | 74.6533 | 88.3321 | 88.3321 | 1.4 | 1.4
334.5651 | 4.4915 | 347.8009 | 75.0059 | 88.2165 | 88.2165 | 1.3833 | 1.3833
334.2173 | 4.5201 | 349.5705 | 75.3587 | 88.1008 | 88.1008 | 1.3668 | 1.3668
333.8678 | 4.549 | 351.2996 | 75.7133 | 87.9846 | 87.9846 | 1.3504 | 1.3504
333.5165 | 4.5782 | 347.8822 | 76.0696 | 87.8677 | 87.8677 | 1.3342 | 1.3342
333.1686 | 4.6071 | 348.4905 | 76.4225 | 87.7521 | 87.7521 | 1.3185 | 1.3185
332.8201 | 4.6362 | 346.153 | 76.776 | 87.6362 | 87.6362 | 1.3029 | 1.3029
332.4739 | 4.6652 | 347.3132 | 77.1271 | 87.5211 | 87.5211 | 1.2877 | 1.2877
332.1266 | 4.6944 | 349.9281 | 77.4794 | 87.4056 | 87.4056 | 1.2726 | 1.2726
331.7767 | 4.7239 | 344.6039 | 77.8344 | 87.2892 | 87.2892 | 1.2577 | 1.2577
331.4321 | 4.7531 | 350.0456 | 78.1839 | 87.1746 | 87.1746 | 1.2432 | 1.2432
331.0821 | 4.7828 | 352.1402 | 78.539 | 87.0582 | 87.0582 | 1.2287 | 1.2287
330.7299 | 4.8128 | 353.2615 | 78.8962 | 86.9411 | 86.9411 | 1.2143 | 1.2143
330.3767 | 4.843 | 346.1997 | 79.2545 | 86.8236 | 86.8236 | 1.2001 | 1.2001
330.0305 | 4.8727 | 346.0873 | 79.6057 | 86.7085 | 86.7085 | 1.1864 | 1.1864
329.6844 | 4.9025 | 348.2407 | 79.9567 | 86.5934 | 86.5934 | 1.1729 | 1.1729
329.3361 | 4.9325 | 348.1689 | 80.31 | 86.4776 | 86.4776 | 1.1595 | 1.1595
328.988 | 4.9627 | 345.4057 | 80.6631 | 86.3618 | 86.3618 | 1.1463 | 1.1463
328.6426 | 4.9928 | 348.7348 | 81.0135 | 86.247 | 86.247 | 1.1334 | 1.1334
328.2938 | 5.0232 | 353.4241 | 81.3672 | 86.131 | 86.131 | 1.1205 | 1.1205
327.9404 | 5.0541 | 354.8091 | 81.7257 | 86.0135 | 86.0135 | 1.1077 | 1.1077
327.5856 | 5.0853 | 351.612 | 82.0856 | 85.8955 | 85.8955 | 1.095 | 1.095
327.234 | 5.1163 | 347.9144 | 82.4423 | 85.7786 | 85.7786 | 1.0826 | 1.0826
326.8861 | 5.1471 | 349.9302 | 82.7952 | 85.6629 | 85.6629 | 1.0705 | 1.0705
326.5361 | 5.1781 | 353.046 | 83.1501 | 85.5465 | 85.5465 | 1.0585 | 1.0585
326.1831 | 5.2096 | 352.318 | 83.5083 | 85.4291 | 85.4291 | 1.0465 | 1.0465
325.8308 | 5.2411 | 355.9658 | 83.8656 | 85.3119 | 85.3119 | 1.0348 | 1.0348
325.4748 | 5.273 | 358.4779 | 84.2267 | 85.1936 | 85.1936 | 1.0231 | 1.0231
325.1163 | 5.3053 | 360.6193 | 84.5903 | 85.0744 | 85.0744 | 1.0115 | 1.0115
324.7557 | 5.3379 | 361.8847 | 84.9561 | 84.9544 | 84.9544 | 0.99996 | 0.99996
324.3938 | 5.3707 | 357.238 | 85.3232 | 84.8341 | 84.8341 | 0.98857 | 0.98857
324.0366 | 5.4033 | 357.5223 | 85.6856 | 84.7153 | 84.7153 | 0.97748 | 0.97748
323.6791 | 5.4359 | 358.5959 | 86.0482 | 84.5964 | 84.5964 | 0.96654 | 0.96654
323.3205 | 5.4688 | 355.1053 | 86.412 | 84.4772 | 84.4772 | 0.95572 | 0.95572
322.9654 | 5.5015 | 356.9173 | 86.7722 | 84.3591 | 84.3591 | 0.94515 | 0.94515
322.6084 | 5.5344 | 359.032 | 87.1342 | 84.2404 | 84.2404 | 0.93468 | 0.93468
322.2494 | 5.5677 | 357.4448 | 87.4984 | 84.121 | 84.121 | 0.92429 | 0.92429
321.892 | 5.601 | 349.2107 | 87.861 | 84.0021 | 84.0021 | 0.91409 | 0.91409
321.5427 | 5.6336 | 354.6577 | 88.2152 | 83.886 | 83.886 | 0.90426 | 0.90426
321.1881 | 5.6668 | 358.7208 | 88.5749 | 83.7681 | 83.7681 | 0.89441 | 0.89441
320.8294 | 5.7005 | 356.4766 | 88.9388 | 83.6488 | 83.6488 | 0.88458 | 0.88458
320.4729 | 5.7342 | 356.2813 | 89.3004 | 83.5302 | 83.5302 | 0.87494 | 0.87494
320.1166 | 5.7679 | 353.9636 | 89.6618 | 83.4118 | 83.4118 | 0.86545 | 0.86545
319.7626 | 5.8016 | 352.4708 | 90.0208 | 83.294 | 83.294 | 0.85613 | 0.85613
319.4102 | 5.8352 | 355.0288 | 90.3784 | 83.1768 | 83.1768 | 0.84699 | 0.84699
319.0551 | 5.8692 | 352.6744 | 90.7385 | 83.0588 | 83.0588 | 0.83789 | 0.83789
318.7025 | 5.9031 | 352.8426 | 91.0962 | 82.9415 | 82.9415 | 0.82898 | 0.82898
318.3496 | 5.9372 | 351.5468 | 91.4541 | 82.8242 | 82.8242 | 0.82018 | 0.82018
317.9981 | 5.9712 | 354.2493 | 91.8107 | 82.7073 | 82.7073 | 0.81152 | 0.81152
317.6438 | 6.0056 | 356.5859 | 92.1701 | 82.5895 | 82.5895 | 0.80291 | 0.80291
317.2873 | 6.0404 | 358.0058 | 92.5318 | 82.4709 | 82.4709 | 0.79436 | 0.79436
316.9292 | 6.0755 | 355.5801 | 92.8949 | 82.3518 | 82.3518 | 0.78589 | 0.78589
316.5737 | 6.1104 | 354.2277 | 93.2556 | 82.2336 | 82.2336 | 0.77759 | 0.77759
316.2194 | 6.1454 | 356.6654 | 93.6149 | 82.1158 | 82.1158 | 0.76942 | 0.76942
315.8628 | 6.1807 | 356.5512 | 93.9767 | 81.9972 | 81.9972 | 0.7613 | 0.7613
315.5062 | 6.2161 | 355.7273 | 94.3383 | 81.8786 | 81.8786 | 0.75329 | 0.75329
315.1505 | 6.2516 | 354.0991 | 94.6992 | 81.7603 | 81.7603 | 0.74541 | 0.74541
314.7964 | 6.287 | 355.0395 | 95.0584 | 81.6426 | 81.6426 | 0.73765 | 0.73765
314.4414 | 6.3227 | 355.0263 | 95.4185 | 81.5245 | 81.5245 | 0.72998 | 0.72998
314.0863 | 6.3585 | 354.3357 | 95.7786 | 81.4064 | 81.4064 | 0.7224 | 0.7224
313.732 | 6.3944 | 355.9983 | 96.138 | 81.2886 | 81.2886 | 0.71494 | 0.71494
313.376 | 6.4306 | 358.9941 | 96.4991 | 81.1702 | 81.1702 | 0.70753 | 0.70753
313.017 | 6.4672 | 358.5047 | 96.8633 | 81.0508 | 81.0508 | 0.70016 | 0.70016
312.6585 | 6.504 | 353.9021 | 97.2269 | 80.9316 | 80.9316 | 0.69289 | 0.69289
312.3046 | 6.5403 | 357.107 | 97.5859 | 80.8139 | 80.8139 | 0.6858 | 0.6858
311.9475 | 6.5772 | 357.898 | 97.9482 | 80.6952 | 80.6952 | 0.67874 | 0.67874
311.5896 | 6.6143 | 360.5936 | 98.3112 | 80.5762 | 80.5762 | 0.67175 | 0.67175
311.229 | 6.6518 | 358.2804 | 98.677 | 80.4563 | 80.4563 | 0.6648 | 0.6648
310.8707 | 6.6892 | 359.62 | 99.0404 | 80.3371 | 80.3371 | 0.65797 | 0.65797
310.5111 | 6.7269 | 359.6062 | 99.4052 | 80.2175 | 80.2175 | 0.65121 | 0.65121
310.1515 | 6.7647 | 363.0021 | 99.7699 | 80.0979 | 80.0979 | 0.64453 | 0.64453
309.7885 | 6.8031 | 363.3561 | 100.1381 | 79.9772 | 79.9772 | 0.63787 | 0.63787
309.4251 | 6.8416 | 360.2213 | 100.5067 | 79.8564 | 79.8564 | 0.63129 | 0.63129
309.0649 | 6.88 | 361.5343 | 100.8721 | 79.7366 | 79.7366 | 0.62485 | 0.62485
308.7034 | 6.9186 | 362.5558 | 101.2388 | 79.6164 | 79.6164 | 0.61846 | 0.61846
308.3408 | 6.9575 | 360.8645 | 101.6066 | 79.4958 | 79.4958 | 0.61213 | 0.61213
307.98 | 6.9964 | 363.335 | 101.9726 | 79.3758 | 79.3758 | 0.60591 | 0.60591
307.6166 | 7.0357 | 366.9853 | 102.3412 | 79.255 | 79.255 | 0.59973 | 0.59973
307.2496 | 7.0756 | 368.1573 | 102.7134 | 79.133 | 79.133 | 0.59355 | 0.59355
306.8815 | 7.1157 | 366.4179 | 103.0869 | 79.0105 | 79.0105 | 0.58744 | 0.58744
306.5151 | 7.1558 | 368.4094 | 103.4585 | 78.8887 | 78.8887 | 0.58143 | 0.58143
306.1466 | 7.1963 | 368.1805 | 103.8322 | 78.7662 | 78.7662 | 0.57546 | 0.57546
305.7785 | 7.237 | 365.4147 | 104.2057 | 78.6437 | 78.6437 | 0.56957 | 0.56957
305.4131 | 7.2775 | 371.1191 | 104.5764 | 78.5222 | 78.5222 | 0.56379 | 0.56379
305.0419 | 7.3188 | 369.821 | 104.9528 | 78.3988 | 78.3988 | 0.558 | 0.558
304.6721 | 7.3601 | 371.5676 | 105.3279 | 78.2758 | 78.2758 | 0.55229 | 0.55229
304.3005 | 7.4018 | 371.1418 | 105.7048 | 78.1523 | 78.1523 | 0.54663 | 0.54663
303.9294 | 7.4436 | 375.0399 | 106.0813 | 78.0288 | 78.0288 | 0.54104 | 0.54104
303.5544 | 7.4861 | 373.1157 | 106.4617 | 77.9041 | 77.9041 | 0.53547 | 0.53547
303.1812 | 7.5285 | 377.8065 | 106.8402 | 77.7801 | 77.7801 | 0.52999 | 0.52999
302.8034 | 7.5716 | 378.9301 | 107.2234 | 77.6544 | 77.6544 | 0.52451 | 0.52451
302.4245 | 7.615 | 378.0831 | 107.6078 | 77.5284 | 77.5284 | 0.51908 | 0.51908
302.0464 | 7.6585 | 380.0608 | 107.9913 | 77.4027 | 77.4027 | 0.51373 | 0.51373
301.6664 | 7.7024 | 382.6482 | 108.3768 | 77.2763 | 77.2763 | 0.50842 | 0.50842
301.2837 | 7.7469 | 382.8023 | 108.765 | 77.1491 | 77.1491 | 0.50313 | 0.50313
300.9009 | 7.7915 | 384.9818 | 109.1533 | 77.0218 | 77.0218 | 0.49791 | 0.49791
300.5159 | 7.8366 | 385.5624 | 109.5438 | 76.8937 | 76.8937 | 0.49273 | 0.49273
300.1304 | 7.8819 | 387.5469 | 109.9349 | 76.7655 | 76.7655 | 0.4876 | 0.4876
299.7428 | 7.9277 | 387.1763 | 110.328 | 76.6366 | 76.6366 | 0.4825 | 0.4825
299.3557 | 7.9737 | 392.1532 | 110.7207 | 76.5079 | 76.5079 | 0.47748 | 0.47748
298.9635 | 8.0204 | 389.1153 | 111.1185 | 76.3775 | 76.3775 | 0.47245 | 0.47245
298.5744 | 8.067 | 393.7983 | 111.5132 | 76.2481 | 76.2481 | 0.46753 | 0.46753
298.1806 | 8.1144 | 395.6137 | 111.9126 | 76.1171 | 76.1171 | 0.4626 | 0.4626
297.785 | 8.1622 | 396.2701 | 112.3139 | 75.9856 | 75.9856 | 0.45771 | 0.45771
297.3887 | 8.2103 | 399.5453 | 112.7159 | 75.8538 | 75.8538 | 0.45288 | 0.45288
296.9892 | 8.259 | 401.3381 | 113.1212 | 75.7209 | 75.7209 | 0.44807 | 0.44807
296.5878 | 8.3082 | 403.7493 | 113.5283 | 75.5875 | 75.5875 | 0.44329 | 0.44329
296.1841 | 8.3579 | 401.9515 | 113.9378 | 75.4532 | 75.4532 | 0.43855 | 0.43855
295.7821 | 8.4076 | 405.0797 | 114.3455 | 75.3195 | 75.3195 | 0.43389 | 0.43389
295.377 | 8.458 | 405.0907 | 114.7564 | 75.1848 | 75.1848 | 0.42925 | 0.42925
294.9719 | 8.5085 | 410.7745 | 115.1673 | 75.0501 | 75.0501 | 0.42466 | 0.42466
294.5612 | 8.5601 | 413.6284 | 115.584 | 74.9135 | 74.9135 | 0.42007 | 0.42007
294.1475 | 8.6122 | 415.6725 | 116.0036 | 74.776 | 74.776 | 0.41551 | 0.41551
293.7319 | 8.6649 | 418.5414 | 116.4252 | 74.6378 | 74.6378 | 0.41098 | 0.41098
293.3133 | 8.7182 | 418.5375 | 116.8497 | 74.4986 | 74.4986 | 0.40648 | 0.40648
292.8948 | 8.7718 | 420.7863 | 117.2743 | 74.3594 | 74.3594 | 0.40204 | 0.40204
292.474 | 8.8259 | 422.539 | 117.7011 | 74.2195 | 74.2195 | 0.39763 | 0.39763
292.0515 | 8.8805 | 424.6897 | 118.1297 | 74.079 | 74.079 | 0.39325 | 0.39325
291.6268 | 8.9357 | 426.732 | 118.5605 | 73.9377 | 73.9377 | 0.38891 | 0.38891
291.2 | 8.9914 | 429.6991 | 118.9934 | 73.7958 | 73.7958 | 0.38461 | 0.38461
290.7703 | 9.0479 | 432.5008 | 119.4292 | 73.6529 | 73.6529 | 0.38033 | 0.38033
290.3378 | 9.1049 | 435.6548 | 119.8679 | 73.5091 | 73.5091 | 0.37608 | 0.37608
289.9022 | 9.1627 | 438.3334 | 120.3098 | 73.3642 | 73.3642 | 0.37185 | 0.37185
289.4639 | 9.2212 | 439.9316 | 120.7545 | 73.2185 | 73.2185 | 0.36765 | 0.36765
289.0239 | 9.2802 | 443.1413 | 121.2007 | 73.0722 | 73.0722 | 0.36349 | 0.36349
288.5808 | 9.3399 | 446.0002 | 121.6502 | 72.9248 | 72.9248 | 0.35936 | 0.35936
288.1348 | 9.4004 | 445.6615 | 122.1026 | 72.7765 | 72.7765 | 0.35525 | 0.35525
287.6891 | 9.4611 | 450.9365 | 122.5547 | 72.6283 | 72.6283 | 0.3512 | 0.3512
287.2382 | 9.5229 | 452.7324 | 123.0121 | 72.4783 | 72.4783 | 0.34715 | 0.34715
286.7855 | 9.5853 | 455.9425 | 123.4713 | 72.3278 | 72.3278 | 0.34315 | 0.34315
286.3295 | 9.6485 | 459.4261 | 123.9338 | 72.1762 | 72.1762 | 0.33916 | 0.33916
285.8701 | 9.7126 | 462.6323 | 124.3998 | 72.0234 | 72.0234 | 0.3352 | 0.3352
285.4075 | 9.7774 | 466.0151 | 124.8691 | 71.8695 | 71.8695 | 0.33127 | 0.33127
284.9414 | 9.8431 | 467.4477 | 125.3418 | 71.7146 | 71.7146 | 0.32736 | 0.32736
284.474 | 9.9095 | 472.4478 | 125.8159 | 71.5591 | 71.5591 | 0.32349 | 0.32349
284.0015 | 9.9769 | 472.1854 | 126.2952 | 71.402 | 71.402 | 0.31963 | 0.31963
283.5294 | 10.0446 | 472.1854 | 126.7741 | 71.245 | 71.245 | 0.31583 | 0.31583