## Description
Raytrix Camera Resolution Graphs
| Camera | R29-B070
R29-B070
Sensor
| Pixel Pitch |  |  | 5.5 | µm
| Resolution | 6576 | x | 4384 | pixels
| Sensor size | 36.168 | x | 24.112 | mm
Microlens Array
| Lenslet Size | 31 | pixels
| Aperture | 6.9644 | f/#
Image Content
| Expected sub-pixel accuracy | 0.1 | pixels
Main Lens
| Type | Single Lens
| Retro Lens Setting | no
| Focal length | 72.1732 | mm
| Sensor to object distance | 370 | mm
| Field of View Width | 100 | mm
| Field of View Height | 66.6667 | mm
|  | 0 | 0

## Data
Raytrix Camera Optics Data
Camera ID |  |  | R29-B070
Camera Name |  |  | R29-B070
Sensor Resolution |  |  | 6576 | 4384
Sensor Pixel Pitch |  |  | 0.0055
MLA Lenslet Size (pixel) |  |  | 31
MLA Aperture f/# |  |  | 6.9644
Expected sub-pixel accuracy |  |  | 0.1
Lens Type |  |  | Single Lens
Retro Lens Setting |  |  | no
Focal length |  |  | 72.1732 | mm
Sensor to object distance |  |  | 370 | mm
Field of View Width |  |  | 100 | mm
Field of View Height |  |  | 66.6667 | mm
Unit Factor X |  |  | 1
Unit Factor Virtual Depth |  |  | 1
Unit Factor Lateral Resolution |  |  | 0.001
Unit Factor Depth Resolution |  |  | 0.001
Unit Factor Field of View |  |  | 1
Unit Factor Pixel Count |  |  | 1000000
|  |  |  | Field of View (mm) |  | Effective Pixel Count (MPx)
Distance Sensor to Object (mm) | Virtual Depth | Object Depth Step (microns) | Object Pixel Size (microns) | Field of View Width (mm) | Field of View Height (mm) | Effective Pixel Count Width (MPx) | Effective Pixel Count Height (MPx)
370 | 2 | 118.0562 | 30.4136 | 100 | 66.6667 | 7.2073 | 7.2073
369.8819 | 2.013 | 119.153 | 30.5934 | 99.9566 | 66.6377 | 7.1167 | 7.1167
369.7628 | 2.0262 | 119.9985 | 30.7749 | 99.9127 | 66.6085 | 7.0268 | 7.0268
369.6428 | 2.0394 | 119.8713 | 30.9576 | 99.8685 | 66.579 | 6.938 | 6.938
369.5229 | 2.0527 | 120.8902 | 31.1401 | 99.8244 | 66.5496 | 6.8508 | 6.8508
369.402 | 2.0661 | 121.7239 | 31.3242 | 99.7799 | 66.52 | 6.7645 | 6.7645
369.2803 | 2.0796 | 121.5524 | 31.5096 | 99.7351 | 66.4901 | 6.6791 | 6.6791
369.1588 | 2.0931 | 122.2092 | 31.6947 | 99.6904 | 66.4603 | 6.5954 | 6.5954
369.0365 | 2.1067 | 123.2169 | 31.8808 | 99.6454 | 66.4303 | 6.5128 | 6.5128
368.9133 | 2.1204 | 123.5386 | 32.0684 | 99.6001 | 66.4001 | 6.4309 | 6.4309
368.7898 | 2.1341 | 124.3987 | 32.2566 | 99.5546 | 66.3697 | 6.3503 | 6.3503
368.6654 | 2.148 | 124.9939 | 32.446 | 99.5088 | 66.3392 | 6.2706 | 6.2706
368.5404 | 2.162 | 125.3334 | 32.6364 | 99.4628 | 66.3086 | 6.1919 | 6.1919
368.4151 | 2.176 | 125.0096 | 32.8272 | 99.4167 | 66.2778 | 6.1145 | 6.1145
368.2901 | 2.19 | 125.8835 | 33.0176 | 99.3707 | 66.2471 | 6.0386 | 6.0386
368.1642 | 2.2041 | 126.5625 | 33.2093 | 99.3244 | 66.2163 | 5.9635 | 5.9635
368.0376 | 2.2183 | 127.6886 | 33.402 | 99.2778 | 66.1852 | 5.8894 | 5.8894
367.9099 | 2.2327 | 126.6082 | 33.5965 | 99.2308 | 66.1539 | 5.8159 | 5.8159
367.7833 | 2.2469 | 124.9313 | 33.7893 | 99.1842 | 66.1228 | 5.7443 | 5.7443
367.6584 | 2.261 | 126.2194 | 33.9795 | 99.1382 | 66.0922 | 5.6749 | 5.6749
367.5322 | 2.2753 | 126.4009 | 34.1717 | 99.0918 | 66.0612 | 5.606 | 5.606
367.4058 | 2.2896 | 127.5721 | 34.3642 | 99.0453 | 66.0302 | 5.5381 | 5.5381
367.2782 | 2.304 | 127.6217 | 34.5585 | 98.9983 | 65.9989 | 5.4708 | 5.4708
367.1506 | 2.3185 | 128.0396 | 34.7528 | 98.9513 | 65.9676 | 5.4047 | 5.4047
367.0225 | 2.333 | 126.1377 | 34.9478 | 98.9042 | 65.9362 | 5.3395 | 5.3395
366.8964 | 2.3473 | 127.34 | 35.1399 | 98.8578 | 65.9052 | 5.2763 | 5.2763
366.769 | 2.3618 | 127.9756 | 35.3338 | 98.8109 | 65.874 | 5.2136 | 5.2136
366.6411 | 2.3764 | 128.3123 | 35.5287 | 98.7638 | 65.8426 | 5.1516 | 5.1516
366.5128 | 2.391 | 127.7486 | 35.7241 | 98.7166 | 65.8111 | 5.0906 | 5.0906
366.385 | 2.4056 | 128.4569 | 35.9187 | 98.6696 | 65.7797 | 5.0308 | 5.0308
366.2566 | 2.4203 | 128.8836 | 36.1143 | 98.6223 | 65.7482 | 4.9717 | 4.9717
366.1277 | 2.435 | 129.355 | 36.3105 | 98.5749 | 65.7166 | 4.9133 | 4.9133
365.9983 | 2.4499 | 129.6066 | 36.5075 | 98.5273 | 65.6849 | 4.8558 | 4.8558
365.8687 | 2.4647 | 129.1086 | 36.7049 | 98.4796 | 65.6531 | 4.799 | 4.799
365.7396 | 2.4796 | 129.5802 | 36.9015 | 98.4321 | 65.6214 | 4.7434 | 4.7434
365.61 | 2.4945 | 129.5092 | 37.0988 | 98.3844 | 65.5896 | 4.6886 | 4.6886
365.4805 | 2.5094 | 130.1052 | 37.2961 | 98.3367 | 65.5578 | 4.6346 | 4.6346
365.3504 | 2.5244 | 131.2014 | 37.4942 | 98.2888 | 65.5259 | 4.5813 | 4.5813
365.2192 | 2.5396 | 131.7315 | 37.694 | 98.2406 | 65.4937 | 4.5284 | 4.5284
365.0875 | 2.5548 | 131.7404 | 37.8946 | 98.1921 | 65.4614 | 4.4762 | 4.4762
364.9557 | 2.5701 | 131.4955 | 38.0952 | 98.1436 | 65.4291 | 4.4248 | 4.4248
364.8242 | 2.5854 | 131.1487 | 38.2955 | 98.0952 | 65.3968 | 4.3743 | 4.3743
364.6931 | 2.6006 | 132.1122 | 38.4952 | 98.0469 | 65.3646 | 4.3248 | 4.3248
364.561 | 2.616 | 133.733 | 38.6964 | 97.9983 | 65.3322 | 4.2757 | 4.2757
364.4272 | 2.6316 | 133.7472 | 38.9 | 97.9491 | 65.2994 | 4.2268 | 4.2268
364.2935 | 2.6472 | 133.9337 | 39.1037 | 97.8999 | 65.2666 | 4.1787 | 4.1787
364.1596 | 2.6628 | 135.2294 | 39.3077 | 97.8506 | 65.2337 | 4.1313 | 4.1313
364.0243 | 2.6786 | 135.3094 | 39.5136 | 97.8008 | 65.2006 | 4.0841 | 4.0841
363.889 | 2.6945 | 135.9453 | 39.7196 | 97.751 | 65.1674 | 4.0378 | 4.0378
363.7531 | 2.7104 | 136.1537 | 39.9267 | 97.701 | 65.134 | 3.9919 | 3.9919
363.6169 | 2.7264 | 136.1542 | 40.134 | 97.6509 | 65.1006 | 3.9467 | 3.9467
363.4808 | 2.7424 | 137.1484 | 40.3413 | 97.6008 | 65.0672 | 3.9022 | 3.9022
363.3436 | 2.7586 | 138.2199 | 40.5502 | 97.5503 | 65.0335 | 3.8582 | 3.8582
363.2054 | 2.7749 | 138.4802 | 40.7607 | 97.4994 | 64.9996 | 3.8144 | 3.8144
363.0669 | 2.7913 | 139.5509 | 40.9716 | 97.4485 | 64.9657 | 3.7713 | 3.7713
362.9274 | 2.8078 | 141.2235 | 41.1841 | 97.3971 | 64.9314 | 3.7286 | 3.7286
362.7861 | 2.8245 | 140.8289 | 41.3991 | 97.3451 | 64.8968 | 3.686 | 3.686
362.6453 | 2.8412 | 142.2167 | 41.6136 | 97.2933 | 64.8622 | 3.6442 | 3.6442
362.5031 | 2.8581 | 141.8041 | 41.8302 | 97.241 | 64.8273 | 3.6027 | 3.6027
362.3613 | 2.875 | 142.94 | 42.0461 | 97.1888 | 64.7925 | 3.562 | 3.562
362.2184 | 2.892 | 144.1589 | 42.2638 | 97.1362 | 64.7575 | 3.5216 | 3.5216
362.0742 | 2.9093 | 144.4446 | 42.4833 | 97.0831 | 64.7221 | 3.4814 | 3.4814
361.9298 | 2.9265 | 146.1286 | 42.7033 | 97.03 | 64.6867 | 3.4419 | 3.4419
361.7836 | 2.944 | 147.2889 | 42.9258 | 96.9762 | 64.6508 | 3.4025 | 3.4025
361.6363 | 2.9617 | 148.0729 | 43.1501 | 96.922 | 64.6147 | 3.3635 | 3.3635
361.4883 | 2.9795 | 149.1189 | 43.3756 | 96.8675 | 64.5783 | 3.3249 | 3.3249
361.3391 | 2.9974 | 148.7865 | 43.6027 | 96.8126 | 64.5417 | 3.2866 | 3.2866
361.1904 | 3.0153 | 149.7908 | 43.8293 | 96.7579 | 64.5052 | 3.249 | 3.249
361.0406 | 3.0334 | 151.1023 | 44.0574 | 96.7027 | 64.4685 | 3.2118 | 3.2118
360.8895 | 3.0517 | 152.0316 | 44.2875 | 96.6471 | 64.4314 | 3.1749 | 3.1749
360.7374 | 3.0701 | 153.6843 | 44.519 | 96.5912 | 64.3941 | 3.1383 | 3.1383
360.5838 | 3.0887 | 155.0887 | 44.753 | 96.5346 | 64.3564 | 3.1019 | 3.1019
360.4287 | 3.1075 | 156.3222 | 44.9892 | 96.4775 | 64.3184 | 3.0658 | 3.0658
360.2723 | 3.1266 | 157.956 | 45.2273 | 96.42 | 64.28 | 3.03 | 3.03
360.1144 | 3.1458 | 157.9214 | 45.4678 | 96.3619 | 64.2413 | 2.9944 | 2.9944
359.9565 | 3.1651 | 157.3719 | 45.7083 | 96.3038 | 64.2025 | 2.9594 | 2.9594
359.7991 | 3.1843 | 160.1248 | 45.9479 | 96.2458 | 64.1639 | 2.9251 | 2.9251
359.639 | 3.2039 | 160.8285 | 46.1918 | 96.1869 | 64.1246 | 2.8908 | 2.8908
359.4781 | 3.2237 | 162.6272 | 46.4367 | 96.1277 | 64.0852 | 2.8568 | 2.8568
359.3155 | 3.2436 | 164.3576 | 46.6843 | 96.0679 | 64.0453 | 2.8231 | 2.8231
359.1512 | 3.2639 | 165.8638 | 46.9346 | 96.0074 | 64.0049 | 2.7895 | 2.7895
358.9853 | 3.2843 | 167.6248 | 47.1872 | 95.9463 | 63.9642 | 2.7562 | 2.7562
358.8177 | 3.305 | 167.8376 | 47.4425 | 95.8847 | 63.9231 | 2.7232 | 2.7232
358.6498 | 3.3258 | 170.219 | 47.6981 | 95.8229 | 63.8819 | 2.6906 | 2.6906
358.4796 | 3.3469 | 171.3692 | 47.9573 | 95.7602 | 63.8402 | 2.6581 | 2.6581
358.3082 | 3.3682 | 172.4867 | 48.2183 | 95.6972 | 63.7981 | 2.6259 | 2.6259
358.1358 | 3.3896 | 174.4158 | 48.4809 | 95.6337 | 63.7558 | 2.5941 | 2.5941
357.9613 | 3.4114 | 175.5195 | 48.7465 | 95.5695 | 63.713 | 2.5625 | 2.5625
357.7858 | 3.4333 | 177.7379 | 49.0138 | 95.5049 | 63.6699 | 2.5312 | 2.5312
357.6081 | 3.4555 | 179.6607 | 49.2845 | 95.4395 | 63.6263 | 2.5 | 2.5
357.4284 | 3.4781 | 181.5199 | 49.5581 | 95.3734 | 63.5823 | 2.4691 | 2.4691
357.2469 | 3.5009 | 181.7906 | 49.8345 | 95.3066 | 63.5377 | 2.4383 | 2.4383
357.0651 | 3.5237 | 183.5335 | 50.1113 | 95.2397 | 63.4931 | 2.4081 | 2.4081
356.8816 | 3.5469 | 185.4821 | 50.3908 | 95.1721 | 63.4481 | 2.3781 | 2.3781
356.6961 | 3.5703 | 185.5719 | 50.6733 | 95.1039 | 63.4026 | 2.3483 | 2.3483
356.5105 | 3.5938 | 185.7666 | 50.9559 | 95.0356 | 63.3571 | 2.319 | 2.319
356.3248 | 3.6174 | 185.8427 | 51.2388 | 94.9672 | 63.3115 | 2.2901 | 2.2901
356.1389 | 3.641 | 186.3316 | 51.5218 | 94.8988 | 63.2659 | 2.2618 | 2.2618
355.9526 | 3.6647 | 187.2815 | 51.8055 | 94.8302 | 63.2202 | 2.2338 | 2.2338
355.7653 | 3.6886 | 187.4816 | 52.0907 | 94.7613 | 63.1742 | 2.2062 | 2.2062
355.5778 | 3.7126 | 188.9458 | 52.3762 | 94.6923 | 63.1282 | 2.1791 | 2.1791
355.3889 | 3.7368 | 188.7941 | 52.664 | 94.6228 | 63.0819 | 2.1522 | 2.1522
355.2001 | 3.761 | 189.4072 | 52.9515 | 94.5533 | 63.0355 | 2.1257 | 2.1257
355.0107 | 3.7854 | 188.8936 | 53.2399 | 94.4836 | 62.9891 | 2.0997 | 2.0997
354.8218 | 3.8098 | 190.3791 | 53.5276 | 94.4141 | 62.9427 | 2.0741 | 2.0741
354.6314 | 3.8343 | 190.5018 | 53.8175 | 94.344 | 62.896 | 2.0488 | 2.0488
354.4409 | 3.859 | 190.8753 | 54.1076 | 94.2739 | 62.8493 | 2.0238 | 2.0238
354.25 | 3.8838 | 189.4346 | 54.3983 | 94.2037 | 62.8024 | 1.9993 | 1.9993
354.0606 | 3.9084 | 190.0157 | 54.6867 | 94.134 | 62.756 | 1.9753 | 1.9753
353.8706 | 3.9331 | 189.0915 | 54.9761 | 94.064 | 62.7093 | 1.9517 | 1.9517
353.6815 | 3.9578 | 190.1523 | 55.2641 | 93.9944 | 62.663 | 1.9285 | 1.9285
353.4913 | 3.9827 | 191.0291 | 55.5536 | 93.9245 | 62.6163 | 1.9056 | 1.9056
353.3003 | 4.0077 | 191.6013 | 55.8445 | 93.8541 | 62.5694 | 1.883 | 1.883
353.1087 | 4.0329 | 191.2228 | 56.1363 | 93.7836 | 62.5224 | 1.8607 | 1.8607
352.9175 | 4.0581 | 189.8657 | 56.4275 | 93.7133 | 62.4755 | 1.8388 | 1.8388
352.7276 | 4.0831 | 190.1356 | 56.7166 | 93.6434 | 62.4289 | 1.8174 | 1.8174
352.5375 | 4.1082 | 189.1848 | 57.0062 | 93.5734 | 62.3823 | 1.7963 | 1.7963
352.3483 | 4.1333 | 188.5016 | 57.2943 | 93.5038 | 62.3359 | 1.7756 | 1.7756
352.1598 | 4.1583 | 188.6565 | 57.5813 | 93.4344 | 62.2896 | 1.7553 | 1.7553
351.9711 | 4.1834 | 190.1967 | 58.291 | 93.365 | 62.2433 | 1.7103 | 1.7103
351.7809 | 4.2088 | 190.4441 | 60.1401 | 93.295 | 62.1967 | 1.6043 | 1.6043
351.5905 | 4.2342 | 190.363 | 61.9916 | 93.2249 | 62.1499 | 1.5077 | 1.5077
351.4001 | 4.2597 | 189.7925 | 63.8424 | 93.1548 | 62.1032 | 1.4194 | 1.4194
351.2103 | 4.2851 | 188.7578 | 65.6876 | 93.085 | 62.0567 | 1.3388 | 1.3388
351.0216 | 4.3105 | 186.9838 | 67.5227 | 93.0155 | 62.0104 | 1.2651 | 1.2651
350.8346 | 4.3357 | 187.8662 | 69.3406 | 92.9467 | 61.9645 | 1.1978 | 1.1978
350.6467 | 4.361 | 189.3861 | 71.167 | 92.8776 | 61.9184 | 1.1355 | 1.1355
350.4573 | 4.3866 | 190.1236 | 73.0083 | 92.8079 | 61.8719 | 1.0773 | 1.0773
350.2672 | 4.4124 | 190.1864 | 74.8567 | 92.7379 | 61.8253 | 1.0232 | 1.0232
350.077 | 4.4382 | 189.0531 | 76.7057 | 92.6679 | 61.7786 | 0.973 | 0.973
349.888 | 4.464 | 188.5845 | 78.5437 | 92.5983 | 61.7322 | 0.9266 | 0.9266
349.6994 | 4.4897 | 187.0406 | 80.3771 | 92.5289 | 61.686 | 0.88348 | 0.88348
349.5123 | 4.5152 | 188.3396 | 82.1955 | 92.4601 | 61.6401 | 0.84357 | 0.84357
349.324 | 4.541 | 189.776 | 84.0266 | 92.3908 | 61.5939 | 0.806 | 0.806
349.1342 | 4.5671 | 188.0673 | 85.8716 | 92.3209 | 61.5473 | 0.77057 | 0.77057
348.9462 | 4.593 | 190.159 | 87.7 | 92.2517 | 61.5012 | 0.73766 | 0.73766
348.756 | 4.6192 | 189.616 | 89.5488 | 92.1818 | 61.4545 | 0.70645 | 0.70645
348.5664 | 4.6454 | 189.7311 | 91.3923 | 92.112 | 61.408 | 0.67721 | 0.67721
348.3767 | 4.6716 | 187.297 | 93.2368 | 92.0421 | 61.3614 | 0.64969 | 0.64969
348.1894 | 4.6976 | 188.606 | 95.0578 | 91.9732 | 61.3155 | 0.6241 | 0.6241
348.0008 | 4.7238 | 188.4248 | 96.8914 | 91.9038 | 61.2692 | 0.5998 | 0.5998
347.8123 | 4.7501 | 189.9958 | 98.7233 | 91.8345 | 61.223 | 0.57687 | 0.57687
347.6223 | 4.7766 | 190.3477 | 100.5705 | 91.7645 | 61.1764 | 0.55503 | 0.55503
347.432 | 4.8032 | 189.7486 | 102.4211 | 91.6945 | 61.1297 | 0.53434 | 0.53434
347.2422 | 4.8298 | 191.3916 | 104.2658 | 91.6247 | 61.0831 | 0.51481 | 0.51481
347.0508 | 4.8567 | 192.832 | 106.1265 | 91.5542 | 61.0361 | 0.49616 | 0.49616
346.858 | 4.8839 | 192.3397 | 108.0013 | 91.4832 | 60.9888 | 0.47834 | 0.47834
346.6657 | 4.911 | 191.4585 | 109.8712 | 91.4125 | 60.9416 | 0.46148 | 0.46148
346.4742 | 4.9381 | 190.6238 | 111.7326 | 91.342 | 60.8947 | 0.44554 | 0.44554
346.2836 | 4.9651 | 191.7573 | 113.5859 | 91.2718 | 60.8479 | 0.43046 | 0.43046
346.0918 | 4.9923 | 193.1236 | 115.4502 | 91.2013 | 60.8009 | 0.41603 | 0.41603
345.8987 | 5.0198 | 193.323 | 117.3277 | 91.1302 | 60.7535 | 0.40219 | 0.40219
345.7054 | 5.0474 | 193.8823 | 119.2072 | 91.0591 | 60.706 | 0.389 | 0.389
345.5115 | 5.0751 | 195.2308 | 121.0922 | 90.9877 | 60.6585 | 0.37639 | 0.37639
345.3163 | 5.1031 | 196.5876 | 122.9902 | 90.9159 | 60.6106 | 0.36429 | 0.36429
345.1197 | 5.1313 | 196.8165 | 124.9015 | 90.8435 | 60.5623 | 0.35266 | 0.35266
344.9229 | 5.1597 | 195.3141 | 126.815 | 90.7711 | 60.514 | 0.34156 | 0.34156
344.7276 | 5.1879 | 192.3023 | 128.7138 | 90.6992 | 60.4661 | 0.33103 | 0.33103
344.5353 | 5.2157 | 196.5014 | 130.5834 | 90.6284 | 60.4189 | 0.32112 | 0.32112
344.3388 | 5.2441 | 197.2003 | 132.4938 | 90.5561 | 60.3707 | 0.31142 | 0.31142
344.1416 | 5.2728 | 198.4827 | 134.411 | 90.4835 | 60.3224 | 0.30212 | 0.30212
343.9431 | 5.3017 | 199.5058 | 136.3407 | 90.4105 | 60.2737 | 0.29315 | 0.29315
343.7436 | 5.3308 | 198.8393 | 138.2803 | 90.3371 | 60.2247 | 0.28452 | 0.28452
343.5447 | 5.3599 | 200.868 | 140.2135 | 90.2639 | 60.1759 | 0.27629 | 0.27629
343.3439 | 5.3893 | 201.3236 | 142.1663 | 90.19 | 60.1266 | 0.26831 | 0.26831
343.1425 | 5.4189 | 200.402 | 144.1236 | 90.1159 | 60.0772 | 0.26064 | 0.26064
342.9421 | 5.4484 | 199.322 | 146.0719 | 90.0421 | 60.0281 | 0.25332 | 0.25332
342.7428 | 5.4778 | 199.01 | 148.0098 | 89.9688 | 59.9792 | 0.24633 | 0.24633
342.5438 | 5.5073 | 199.3907 | 149.9446 | 89.8955 | 59.9304 | 0.23962 | 0.23962
342.3444 | 5.5368 | 199.6991 | 151.8831 | 89.8221 | 59.8814 | 0.23316 | 0.23316
342.1447 | 5.5665 | 199.6102 | 153.8246 | 89.7487 | 59.8324 | 0.22694 | 0.22694
341.9451 | 5.5962 | 198.9314 | 155.7652 | 89.6752 | 59.7835 | 0.22096 | 0.22096
341.7462 | 5.626 | 199.3509 | 157.6992 | 89.602 | 59.7347 | 0.21522 | 0.21522
341.5468 | 5.6558 | 199.8624 | 159.6374 | 89.5286 | 59.6857 | 0.20968 | 0.20968
341.347 | 5.6858 | 199.8629 | 161.5804 | 89.4551 | 59.6367 | 0.20433 | 0.20433
341.1471 | 5.7158 | 201.0037 | 163.5235 | 89.3815 | 59.5877 | 0.19918 | 0.19918
340.9461 | 5.7461 | 200.7467 | 165.4777 | 89.3075 | 59.5384 | 0.19418 | 0.19418
340.7453 | 5.7765 | 200.6472 | 167.4294 | 89.2337 | 59.4891 | 0.18937 | 0.18937
340.5447 | 5.8068 | 200.0802 | 169.3801 | 89.1598 | 59.4399 | 0.18472 | 0.18472
340.3446 | 5.8372 | 199.7636 | 171.3253 | 89.0862 | 59.3908 | 0.18025 | 0.18025
340.1449 | 5.8676 | 201.0876 | 173.2674 | 89.0127 | 59.3418 | 0.17595 | 0.17595
339.9438 | 5.8983 | 201.9164 | 175.2224 | 88.9387 | 59.2924 | 0.17176 | 0.17176
339.7418 | 5.9292 | 199.7569 | 177.1855 | 88.8643 | 59.2429 | 0.16769 | 0.16769
339.5421 | 5.9598 | 200.6333 | 179.1275 | 88.7908 | 59.1939 | 0.1638 | 0.1638
339.3415 | 5.9906 | 201.1958 | 181.0781 | 88.717 | 59.1447 | 0.16003 | 0.16003
339.1403 | 6.0216 | 202.0713 | 183.0342 | 88.6429 | 59.0953 | 0.15636 | 0.15636
338.9382 | 6.0527 | 203.08 | 184.9987 | 88.5686 | 59.0457 | 0.1528 | 0.1528
338.7351 | 6.0842 | 201.7912 | 186.9731 | 88.4938 | 58.9959 | 0.14934 | 0.14934
338.5333 | 6.1155 | 203.16 | 188.9349 | 88.4196 | 58.9464 | 0.14601 | 0.14601
338.3302 | 6.147 | 202.9525 | 190.9101 | 88.3448 | 58.8965 | 0.14276 | 0.14276
338.1272 | 6.1787 | 204.1244 | 192.8832 | 88.2701 | 58.8467 | 0.13962 | 0.13962
337.9231 | 6.2106 | 203.91 | 194.8677 | 88.195 | 58.7967 | 0.13656 | 0.13656
337.7192 | 6.2425 | 203.8337 | 196.8502 | 88.12 | 58.7466 | 0.13359 | 0.13359
337.5153 | 6.2745 | 203.597 | 198.8319 | 88.0449 | 58.6966 | 0.13072 | 0.13072
337.3117 | 6.3065 | 204.2794 | 200.8113 | 87.97 | 58.6467 | 0.12794 | 0.12794
337.1075 | 6.3388 | 203.662 | 202.7973 | 87.8948 | 58.5966 | 0.12523 | 0.12523
336.9038 | 6.371 | 205.1086 | 204.7773 | 87.8199 | 58.5466 | 0.12261 | 0.12261
336.6987 | 6.4035 | 203.9318 | 206.7714 | 87.7444 | 58.4963 | 0.12005 | 0.12005
336.4948 | 6.4359 | 206.3215 | 208.7541 | 87.6693 | 58.4462 | 0.11758 | 0.11758
336.2884 | 6.4687 | 207.0296 | 210.7599 | 87.5934 | 58.3956 | 0.11515 | 0.11515
336.0814 | 6.5018 | 206.9034 | 212.7727 | 87.5172 | 58.3448 | 0.11279 | 0.11279
335.8745 | 6.5349 | 207.0795 | 214.7842 | 87.4411 | 58.2941 | 0.11049 | 0.11049
335.6674 | 6.5682 | 207.8414 | 216.7975 | 87.3649 | 58.2432 | 0.10826 | 0.10826
335.4596 | 6.6016 | 209.4268 | 218.8182 | 87.2884 | 58.1923 | 0.10609 | 0.10609
335.2502 | 6.6354 | 208.7671 | 220.8542 | 87.2113 | 58.1409 | 0.10395 | 0.10395
335.0414 | 6.6692 | 210.0772 | 222.8839 | 87.1345 | 58.0897 | 0.10189 | 0.10189
334.8313 | 6.7032 | 209.9283 | 224.9263 | 87.0572 | 58.0381 | 0.099871 | 0.099871
334.6214 | 6.7374 | 209.6913 | 226.9672 | 86.9799 | 57.9866 | 0.097908 | 0.097908
334.4117 | 6.7715 | 209.7991 | 229.0059 | 86.9027 | 57.9352 | 0.096002 | 0.096002
334.2019 | 6.8058 | 209.1634 | 231.0456 | 86.8255 | 57.8837 | 0.094147 | 0.094147
333.9927 | 6.8401 | 210.7098 | 233.0791 | 86.7485 | 57.8324 | 0.092348 | 0.092348
333.782 | 6.8747 | 212.5497 | 235.1276 | 86.671 | 57.7807 | 0.090583 | 0.090583
333.5695 | 6.9097 | 213.388 | 237.194 | 86.5928 | 57.7285 | 0.088851 | 0.088851
333.3561 | 6.9449 | 213.5615 | 239.2686 | 86.5142 | 57.6762 | 0.087159 | 0.087159
333.1425 | 6.9802 | 211.5559 | 241.3449 | 86.4357 | 57.6238 | 0.08551 | 0.08551
332.931 | 7.0153 | 211.8771 | 243.4017 | 86.3578 | 57.5719 | 0.08392 | 0.08392
332.7191 | 7.0506 | 214.0145 | 245.4616 | 86.2798 | 57.5199 | 0.082368 | 0.082368
332.5051 | 7.0863 | 215.3534 | 247.5422 | 86.2011 | 57.4674 | 0.080842 | 0.080842
332.2897 | 7.1223 | 216.7349 | 249.6359 | 86.1218 | 57.4145 | 0.079345 | 0.079345
332.073 | 7.1587 | 217.0271 | 251.7431 | 86.042 | 57.3614 | 0.077878 | 0.077878
331.856 | 7.1952 | 217.52 | 253.853 | 85.9622 | 57.3081 | 0.076447 | 0.076447
331.6384 | 7.2318 | 218.0966 | 255.9678 | 85.8821 | 57.2547 | 0.075049 | 0.075049
331.4203 | 7.2687 | 219.5299 | 258.0881 | 85.8019 | 57.2012 | 0.073683 | 0.073683
331.2008 | 7.3059 | 218.9503 | 260.2224 | 85.7211 | 57.1474 | 0.072343 | 0.072343
330.9819 | 7.3432 | 221.2882 | 262.3511 | 85.6405 | 57.0937 | 0.07104 | 0.07104
330.7606 | 7.3809 | 221.7224 | 264.5025 | 85.559 | 57.0394 | 0.069756 | 0.069756
330.5389 | 7.4188 | 222.7608 | 266.6581 | 85.4774 | 56.985 | 0.068502 | 0.068502
330.3161 | 7.457 | 223.1753 | 268.8238 | 85.3955 | 56.9303 | 0.067273 | 0.067273
330.0929 | 7.4953 | 224.115 | 270.9935 | 85.3133 | 56.8756 | 0.066073 | 0.066073
329.8688 | 7.5339 | 225.2247 | 273.1724 | 85.2309 | 56.8206 | 0.064898 | 0.064898
329.6436 | 7.5729 | 226.2502 | 275.3621 | 85.148 | 56.7653 | 0.063745 | 0.063745
329.4173 | 7.6121 | 227.7276 | 277.5617 | 85.0647 | 56.7098 | 0.062616 | 0.062616
329.1896 | 7.6517 | 228.1433 | 279.7757 | 84.9809 | 56.6539 | 0.061508 | 0.061508
328.9615 | 7.6915 | 229.7337 | 281.9937 | 84.8969 | 56.598 | 0.060425 | 0.060425
328.7317 | 7.7316 | 230.6768 | 284.2272 | 84.8124 | 56.5416 | 0.05936 | 0.05936
328.501 | 7.7721 | 229.4065 | 286.4699 | 84.7275 | 56.485 | 0.058318 | 0.058318
328.2716 | 7.8124 | 231.6923 | 288.7002 | 84.6431 | 56.4287 | 0.057306 | 0.057306
328.0399 | 7.8533 | 232.8059 | 290.9527 | 84.5578 | 56.3719 | 0.056308 | 0.056308
327.8071 | 7.8945 | 234.0754 | 293.2161 | 84.4721 | 56.3147 | 0.05533 | 0.05533
327.5731 | 7.936 | 234.4418 | 295.4918 | 84.386 | 56.2573 | 0.05437 | 0.05437
327.3386 | 7.9777 | 236.6171 | 297.7711 | 84.2997 | 56.1998 | 0.053431 | 0.053431
327.102 | 8.02 | 237.8385 | 300.0715 | 84.2126 | 56.1417 | 0.052507 | 0.052507
326.8642 | 8.0625 | 237.4381 | 302.3838 | 84.1251 | 56.0834 | 0.051599 | 0.051599
326.6267 | 8.1052 | 240.5803 | 304.6922 | 84.0377 | 56.0251 | 0.050715 | 0.050715
326.3861 | 8.1485 | 241.0256 | 307.0312 | 83.9492 | 55.9661 | 0.04984 | 0.04984
326.1451 | 8.1921 | 242.6685 | 309.3744 | 83.8605 | 55.907 | 0.048984 | 0.048984
325.9025 | 8.236 | 243.1718 | 311.7337 | 83.7712 | 55.8474 | 0.048143 | 0.048143
325.6593 | 8.2803 | 243.6324 | 314.0978 | 83.6817 | 55.7878 | 0.047319 | 0.047319
325.4157 | 8.3247 | 246.3002 | 316.4664 | 83.592 | 55.728 | 0.046514 | 0.046514
325.1694 | 8.3698 | 247.9562 | 318.861 | 83.5014 | 55.6676 | 0.045719 | 0.045719
324.9214 | 8.4153 | 249.4215 | 321.2717 | 83.4101 | 55.6067 | 0.044937 | 0.044937
324.672 | 8.4612 | 250.0635 | 323.6966 | 83.3183 | 55.5455 | 0.044169 | 0.044169
324.4219 | 8.5074 | 251.6852 | 326.1277 | 83.2263 | 55.4842 | 0.043416 | 0.043416
324.1702 | 8.554 | 253.2494 | 328.5746 | 83.1337 | 55.4224 | 0.042677 | 0.042677
323.917 | 8.6011 | 254.6554 | 331.0368 | 83.0405 | 55.3603 | 0.04195 | 0.04195
323.6623 | 8.6486 | 256.5772 | 333.5125 | 82.9467 | 55.2978 | 0.041237 | 0.041237
323.4057 | 8.6967 | 257.9396 | 336.007 | 82.8523 | 55.2349 | 0.040534 | 0.040534
323.1478 | 8.7451 | 259.9561 | 338.5147 | 82.7574 | 55.1716 | 0.039844 | 0.039844
322.8878 | 8.7941 | 259.2621 | 341.0421 | 82.6617 | 55.1078 | 0.039165 | 0.039165
322.6286 | 8.8431 | 262.7655 | 343.5626 | 82.5663 | 55.0442 | 0.038504 | 0.038504
322.3658 | 8.893 | 262.7378 | 346.1173 | 82.4696 | 54.9797 | 0.037849 | 0.037849
322.1031 | 8.943 | 264.4437 | 348.6716 | 82.3729 | 54.9153 | 0.037209 | 0.037209
321.8386 | 8.9936 | 266.5337 | 351.2426 | 82.2756 | 54.8504 | 0.036579 | 0.036579
321.5721 | 9.0447 | 268.8814 | 353.8339 | 82.1775 | 54.785 | 0.03596 | 0.03596
321.3032 | 9.0964 | 271.0378 | 356.448 | 82.0785 | 54.719 | 0.035349 | 0.035349
321.0322 | 9.1487 | 271.3978 | 359.083 | 81.9788 | 54.6525 | 0.034747 | 0.034747
320.7608 | 9.2013 | 274.9796 | 361.7216 | 81.8789 | 54.5859 | 0.034159 | 0.034159
320.4858 | 9.2548 | 276.3571 | 364.395 | 81.7777 | 54.5185 | 0.033576 | 0.033576
320.2095 | 9.3088 | 278.4434 | 367.0817 | 81.676 | 54.4507 | 0.033004 | 0.033004
319.931 | 9.3633 | 280.6281 | 369.7888 | 81.5735 | 54.3824 | 0.032441 | 0.032441
319.6504 | 9.4185 | 281.6497 | 372.5171 | 81.4703 | 54.3135 | 0.031887 | 0.031887
319.3687 | 9.4742 | 282.3247 | 375.2553 | 81.3666 | 54.2444 | 0.031343 | 0.031343
319.0864 | 9.5301 | 285.6268 | 378.0001 | 81.2627 | 54.1751 | 0.030811 | 0.030811
318.8008 | 9.5869 | 287.3693 | 380.777 | 81.1576 | 54.1051 | 0.030285 | 0.030285
318.5134 | 9.6443 | 289.9173 | 383.5709 | 81.0518 | 54.0345 | 0.029768 | 0.029768
318.2235 | 9.7024 | 292.2246 | 386.3895 | 80.9451 | 53.9634 | 0.029258 | 0.029258
317.9313 | 9.7613 | 294.4737 | 389.2305 | 80.8376 | 53.8917 | 0.028756 | 0.028756
317.6368 | 9.8208 | 296.8883 | 392.0934 | 80.7292 | 53.8195 | 0.028261 | 0.028261
317.3399 | 9.881 | 299.333 | 394.9798 | 80.6199 | 53.7466 | 0.027774 | 0.027774
317.0406 | 9.942 | 301.483 | 397.89 | 80.5098 | 53.6732 | 0.027295 | 0.027295
316.7391 | 10.0037 | 301.483 | 400.821 | 80.3988 | 53.5992 | 0.026823 | 0.026823