## Description
Raytrix Camera Resolution Graphs
| Camera | R29-B070
R29-B070
Sensor
| Pixel Pitch |  |  | 5.5 | µm
| Resolution | 6576 | x | 4384 | pixels
| Sensor size | 36.168 | x | 24.112 | mm
Microlens Array
| Lenslet Size | 31 | pixels
| Aperture | 6.9644 | f/#
Image Content
| Expected sub-pixel accuracy | 0.1 | pixels
Main Lens
| Type | Single Lens
| Retro Lens Setting | no
| Focal length | 57.9172 | mm
| Sensor to object distance | 370 | mm
| Field of View Width | 150 | mm
| Field of View Height | 100 | mm
|  | 0 | 0

## Data
Raytrix Camera Optics Data
Camera ID |  |  | R29-B070
Camera Name |  |  | R29-B070
Sensor Resolution |  |  | 6576 | 4384
Sensor Pixel Pitch |  |  | 0.0055
MLA Lenslet Size (pixel) |  |  | 31
MLA Aperture f/# |  |  | 6.9644
Expected sub-pixel accuracy |  |  | 0.1
Lens Type |  |  | Single Lens
Retro Lens Setting |  |  | no
Focal length |  |  | 57.9172 | mm
Sensor to object distance |  |  | 370 | mm
Field of View Width |  |  | 150 | mm
Field of View Height |  |  | 100 | mm
Unit Factor X |  |  | 1
Unit Factor Virtual Depth |  |  | 1
Unit Factor Lateral Resolution |  |  | 0.001
Unit Factor Depth Resolution |  |  | 0.001
Unit Factor Field of View |  |  | 1
Unit Factor Pixel Count |  |  | 1000000
|  |  |  | Field of View (mm) |  | Effective Pixel Count (MPx)
Distance Sensor to Object (mm) | Virtual Depth | Object Depth Step (microns) | Object Pixel Size (microns) | Field of View Width (mm) | Field of View Height (mm) | Effective Pixel Count Width (MPx) | Effective Pixel Count Height (MPx)
370 | 2 | 265.49 | 45.6204 | 150 | 100 | 7.2073 | 7.2073
369.7345 | 2.013 | 267.6799 | 45.8665 | 149.8664 | 99.9109 | 7.1175 | 7.1175
369.4668 | 2.0262 | 269.2988 | 46.1146 | 149.7317 | 99.8212 | 7.0284 | 7.0284
369.1975 | 2.0394 | 268.733 | 46.3642 | 149.5962 | 99.7308 | 6.9404 | 6.9404
368.9288 | 2.0527 | 270.7337 | 46.6133 | 149.461 | 99.6407 | 6.854 | 6.854
368.6581 | 2.0661 | 272.3136 | 46.8643 | 149.3248 | 99.5499 | 6.7684 | 6.7684
368.3858 | 2.0796 | 271.6429 | 47.1167 | 149.1878 | 99.4585 | 6.6838 | 6.6838
368.1141 | 2.0931 | 272.8218 | 47.3685 | 149.0511 | 99.3674 | 6.6009 | 6.6009
367.8413 | 2.1067 | 274.7788 | 47.6214 | 148.9138 | 99.2759 | 6.5189 | 6.5189
367.5665 | 2.1204 | 275.2016 | 47.8761 | 148.7756 | 99.1837 | 6.4378 | 6.4378
367.2913 | 2.1341 | 276.8201 | 48.1311 | 148.6371 | 99.0914 | 6.3579 | 6.3579
367.0145 | 2.148 | 277.8442 | 48.3877 | 148.4978 | 98.9985 | 6.2788 | 6.2788
366.7366 | 2.162 | 278.2972 | 48.6453 | 148.358 | 98.9053 | 6.2008 | 6.2008
366.4583 | 2.176 | 277.2778 | 48.9032 | 148.218 | 98.812 | 6.124 | 6.124
366.1811 | 2.19 | 278.9133 | 49.1602 | 148.0785 | 98.719 | 6.0487 | 6.0487
365.9022 | 2.2041 | 280.1122 | 49.4188 | 147.9381 | 98.6254 | 5.9743 | 5.9743
365.622 | 2.2183 | 282.2943 | 49.6784 | 147.7972 | 98.5315 | 5.9007 | 5.9007
365.3397 | 2.2327 | 279.5986 | 49.94 | 147.6552 | 98.4368 | 5.8278 | 5.8278
365.0601 | 2.2469 | 275.5962 | 50.1992 | 147.5145 | 98.343 | 5.7568 | 5.7568
364.7846 | 2.261 | 278.1364 | 50.4547 | 147.3758 | 98.2505 | 5.688 | 5.688
364.5064 | 2.2753 | 278.2333 | 50.7125 | 147.2359 | 98.1572 | 5.6196 | 5.6196
364.2282 | 2.2896 | 280.5043 | 50.9704 | 147.0959 | 98.0639 | 5.5523 | 5.5523
363.9477 | 2.304 | 280.3052 | 51.2304 | 146.9547 | 97.9698 | 5.4856 | 5.4856
363.6674 | 2.3185 | 280.9139 | 51.4902 | 146.8137 | 97.8758 | 5.4199 | 5.4199
363.3865 | 2.333 | 276.4388 | 51.7506 | 146.6724 | 97.7816 | 5.3552 | 5.3552
363.11 | 2.3473 | 278.7699 | 52.0068 | 146.5333 | 97.6888 | 5.2925 | 5.2925
362.8313 | 2.3618 | 279.8544 | 52.2652 | 146.393 | 97.5953 | 5.2303 | 5.2303
362.5514 | 2.3764 | 280.2821 | 52.5246 | 146.2522 | 97.5015 | 5.1688 | 5.1688
362.2711 | 2.391 | 278.7443 | 52.7844 | 146.1112 | 97.4074 | 5.1082 | 5.1082
361.9924 | 2.4056 | 279.9821 | 53.0427 | 145.9709 | 97.3139 | 5.0488 | 5.0488
361.7124 | 2.4203 | 280.6024 | 53.3023 | 145.83 | 97.22 | 4.9901 | 4.9901
361.4318 | 2.435 | 281.3173 | 53.5624 | 145.6888 | 97.1259 | 4.9322 | 4.9322
361.1505 | 2.4499 | 281.5521 | 53.8231 | 145.5473 | 97.0315 | 4.8751 | 4.8751
360.8689 | 2.4647 | 280.1601 | 54.0841 | 145.4056 | 96.9371 | 4.8187 | 4.8187
360.5888 | 2.4796 | 280.8724 | 54.3438 | 145.2647 | 96.8431 | 4.7635 | 4.7635
360.3079 | 2.4945 | 280.408 | 54.6041 | 145.1233 | 96.7489 | 4.709 | 4.709
360.0275 | 2.5094 | 281.386 | 54.864 | 144.9823 | 96.6548 | 4.6555 | 4.6555
359.7461 | 2.5244 | 283.4406 | 55.1248 | 144.8407 | 96.5605 | 4.6025 | 4.6025
359.4626 | 2.5396 | 284.2665 | 55.3876 | 144.6981 | 96.4654 | 4.55 | 4.55
359.1784 | 2.5548 | 283.9666 | 55.651 | 144.555 | 96.37 | 4.4981 | 4.4981
358.8944 | 2.5701 | 283.1209 | 55.9143 | 144.4122 | 96.2748 | 4.447 | 4.447
358.6113 | 2.5854 | 282.0585 | 56.1767 | 144.2697 | 96.1798 | 4.3969 | 4.3969
358.3292 | 2.6006 | 283.8123 | 56.4381 | 144.1278 | 96.0852 | 4.3477 | 4.3477
358.0454 | 2.616 | 286.9694 | 56.7012 | 143.985 | 95.99 | 4.2989 | 4.2989
357.7585 | 2.6316 | 286.6737 | 56.9672 | 143.8406 | 95.8937 | 4.2503 | 4.2503
357.4718 | 2.6472 | 286.747 | 57.2329 | 143.6963 | 95.7976 | 4.2025 | 4.2025
357.185 | 2.6628 | 289.1902 | 57.4987 | 143.5521 | 95.7014 | 4.1554 | 4.1554
356.8958 | 2.6786 | 289.029 | 57.7667 | 143.4066 | 95.6044 | 4.1086 | 4.1086
356.6068 | 2.6945 | 290.0533 | 58.0346 | 143.2611 | 95.5074 | 4.0625 | 4.0625
356.3168 | 2.7104 | 290.163 | 58.3035 | 143.1152 | 95.4101 | 4.0169 | 4.0169
356.0266 | 2.7264 | 289.8294 | 58.5725 | 142.9692 | 95.3128 | 3.972 | 3.972
355.7368 | 2.7424 | 291.608 | 58.8411 | 142.8234 | 95.2156 | 3.9278 | 3.9278
355.4452 | 2.7586 | 293.5438 | 59.1114 | 142.6766 | 95.1178 | 3.8839 | 3.8839
355.1516 | 2.7749 | 293.7525 | 59.3835 | 142.5289 | 95.0193 | 3.8405 | 3.8405
354.8579 | 2.7913 | 295.676 | 59.6558 | 142.3811 | 94.9208 | 3.7976 | 3.7976
354.5622 | 2.8078 | 298.8651 | 59.9298 | 142.2324 | 94.8216 | 3.7551 | 3.7551
354.2633 | 2.8245 | 297.6753 | 60.2068 | 142.082 | 94.7213 | 3.7127 | 3.7127
353.9656 | 2.8412 | 300.2497 | 60.4828 | 141.9322 | 94.6215 | 3.6712 | 3.6712
353.6654 | 2.8581 | 299.0202 | 60.7611 | 141.7811 | 94.5208 | 3.6299 | 3.6299
353.3664 | 2.875 | 301.0539 | 61.0382 | 141.6307 | 94.4205 | 3.5894 | 3.5894
353.0653 | 2.892 | 303.254 | 61.3173 | 141.4792 | 94.3195 | 3.5492 | 3.5492
352.7621 | 2.9093 | 303.486 | 61.5984 | 141.3266 | 94.2177 | 3.5093 | 3.5093
352.4586 | 2.9265 | 306.6489 | 61.8797 | 141.1739 | 94.1159 | 3.4699 | 3.4699
352.1519 | 2.944 | 308.7028 | 62.1639 | 141.0196 | 94.0131 | 3.4308 | 3.4308
351.8432 | 2.9617 | 309.961 | 62.45 | 140.8643 | 93.9095 | 3.3919 | 3.3919
351.5333 | 2.9795 | 311.7611 | 62.7373 | 140.7083 | 93.8056 | 3.3535 | 3.3535
351.2215 | 2.9974 | 310.6774 | 63.0263 | 140.5515 | 93.701 | 3.3154 | 3.3154
350.9108 | 3.0153 | 312.383 | 63.3143 | 140.3952 | 93.5968 | 3.278 | 3.278
350.5985 | 3.0334 | 314.7209 | 63.6038 | 140.238 | 93.492 | 3.241 | 3.241
350.2837 | 3.0517 | 316.2544 | 63.8955 | 140.0796 | 93.3864 | 3.2042 | 3.2042
349.9675 | 3.0701 | 319.2834 | 64.1887 | 139.9205 | 93.2803 | 3.1678 | 3.1678
349.6482 | 3.0887 | 321.7852 | 64.4846 | 139.7599 | 93.1732 | 3.1316 | 3.1316
349.3264 | 3.1075 | 323.9224 | 64.7829 | 139.5979 | 93.0653 | 3.0956 | 3.0956
349.0025 | 3.1266 | 326.8783 | 65.0831 | 139.435 | 92.9566 | 3.06 | 3.06
348.6756 | 3.1458 | 326.3758 | 65.3861 | 139.2705 | 92.847 | 3.0245 | 3.0245
348.3492 | 3.1651 | 324.8126 | 65.6886 | 139.1063 | 92.7375 | 2.9897 | 2.9897
348.0244 | 3.1843 | 330.057 | 65.9897 | 138.9428 | 92.6286 | 2.9555 | 2.9555
347.6944 | 3.2039 | 331.0645 | 66.2956 | 138.7768 | 92.5178 | 2.9213 | 2.9213
347.3633 | 3.2237 | 334.3164 | 66.6025 | 138.6102 | 92.4068 | 2.8875 | 2.8875
347.029 | 3.2436 | 337.4142 | 66.9124 | 138.442 | 92.2947 | 2.8539 | 2.8539
346.6916 | 3.2639 | 340.0389 | 67.2251 | 138.2722 | 92.1815 | 2.8204 | 2.8204
346.3515 | 3.2843 | 343.173 | 67.5403 | 138.1011 | 92.0674 | 2.7873 | 2.7873
346.0084 | 3.305 | 343.1303 | 67.8584 | 137.9284 | 91.9523 | 2.7543 | 2.7543
345.6652 | 3.3258 | 347.511 | 68.1765 | 137.7558 | 91.8372 | 2.7218 | 2.7218
345.3177 | 3.3469 | 349.3637 | 68.4986 | 137.5809 | 91.7206 | 2.6894 | 2.6894
344.9683 | 3.3682 | 351.1412 | 68.8224 | 137.4052 | 91.6034 | 2.6574 | 2.6574
344.6172 | 3.3896 | 354.5587 | 69.1479 | 137.2285 | 91.4857 | 2.6257 | 2.6257
344.2626 | 3.4114 | 356.2858 | 69.4765 | 137.0501 | 91.3667 | 2.5941 | 2.5941
343.9064 | 3.4333 | 360.2622 | 69.8068 | 136.8708 | 91.2472 | 2.5629 | 2.5629
343.5461 | 3.4555 | 363.6221 | 70.1407 | 136.6895 | 91.1264 | 2.5319 | 2.5319
343.1825 | 3.4781 | 366.8374 | 70.4777 | 136.5066 | 91.0044 | 2.501 | 2.501
342.8156 | 3.5009 | 366.8342 | 70.8177 | 136.322 | 90.8813 | 2.4703 | 2.4703
342.4488 | 3.5237 | 369.7937 | 71.1578 | 136.1374 | 90.7583 | 2.4402 | 2.4402
342.079 | 3.5469 | 373.152 | 71.5005 | 135.9514 | 90.6342 | 2.4102 | 2.4102
341.7059 | 3.5703 | 372.7627 | 71.8464 | 135.7636 | 90.5091 | 2.3805 | 2.3805
341.3331 | 3.5938 | 372.5841 | 72.1919 | 135.5761 | 90.384 | 2.3512 | 2.3512
340.9605 | 3.6174 | 372.1678 | 72.5373 | 135.3886 | 90.2591 | 2.3225 | 2.3225
340.5883 | 3.641 | 372.5769 | 72.8822 | 135.2013 | 90.1342 | 2.2942 | 2.2942
340.2158 | 3.6647 | 373.9022 | 73.2276 | 135.0139 | 90.0092 | 2.2663 | 2.2663
339.8419 | 3.6886 | 373.7268 | 73.5742 | 134.8257 | 89.8838 | 2.2387 | 2.2387
339.4681 | 3.7126 | 376.0651 | 73.9206 | 134.6377 | 89.7585 | 2.2116 | 2.2116
339.0921 | 3.7368 | 375.1822 | 74.2691 | 134.4485 | 89.6323 | 2.1848 | 2.1848
338.7169 | 3.761 | 375.8185 | 74.6169 | 134.2597 | 89.5065 | 2.1584 | 2.1584
338.3411 | 3.7854 | 374.2201 | 74.9652 | 134.0706 | 89.3804 | 2.1323 | 2.1323
337.9669 | 3.8098 | 376.579 | 75.3121 | 133.8823 | 89.2549 | 2.1068 | 2.1068
337.5903 | 3.8343 | 376.2363 | 75.6612 | 133.6928 | 89.1286 | 2.0815 | 2.0815
337.214 | 3.859 | 376.388 | 76.0099 | 133.5035 | 89.0023 | 2.0566 | 2.0566
336.8377 | 3.8838 | 372.9684 | 76.3588 | 133.3141 | 88.8761 | 2.0321 | 2.0321
336.4647 | 3.9084 | 373.5347 | 76.7045 | 133.1265 | 88.751 | 2.0081 | 2.0081
336.0911 | 3.9331 | 371.1449 | 77.0507 | 132.9385 | 88.6257 | 1.9845 | 1.9845
335.72 | 3.9578 | 372.6517 | 77.3947 | 132.7518 | 88.5012 | 1.9614 | 1.9614
335.3474 | 3.9827 | 373.7907 | 77.7401 | 132.5643 | 88.3762 | 1.9385 | 1.9385
334.9736 | 4.0077 | 374.3282 | 78.0866 | 132.3762 | 88.2508 | 1.9159 | 1.9159
334.5992 | 4.0329 | 373.0088 | 78.4336 | 132.1879 | 88.1252 | 1.8936 | 1.8936
334.2262 | 4.0581 | 369.79 | 78.7793 | 132.0002 | 88.0001 | 1.8717 | 1.8717
333.8564 | 4.0831 | 369.7459 | 79.1221 | 131.8141 | 87.8761 | 1.8503 | 1.8503
333.4867 | 4.1082 | 367.3326 | 79.4648 | 131.6281 | 87.7521 | 1.8292 | 1.8292
333.1194 | 4.1333 | 365.4473 | 79.8053 | 131.4433 | 87.6288 | 1.8085 | 1.8085
332.7539 | 4.1583 | 365.1904 | 80.144 | 131.2594 | 87.5063 | 1.7882 | 1.7882
332.3887 | 4.1834 | 367.6089 | 81.0699 | 131.0756 | 87.3838 | 1.7427 | 1.7427
332.0211 | 4.2088 | 367.5222 | 83.5775 | 130.8907 | 87.2604 | 1.6351 | 1.6351
331.6536 | 4.2342 | 366.802 | 86.0844 | 130.7057 | 87.1372 | 1.5369 | 1.5369
331.2868 | 4.2597 | 365.143 | 88.5864 | 130.5212 | 87.0141 | 1.4472 | 1.4472
330.9216 | 4.2851 | 362.5992 | 91.0771 | 130.3375 | 86.8916 | 1.3653 | 1.3653
330.559 | 4.3105 | 358.6487 | 93.5504 | 130.155 | 86.77 | 1.2904 | 1.2904
330.2004 | 4.3357 | 359.7987 | 95.9968 | 129.9746 | 86.6497 | 1.2221 | 1.2221
329.8406 | 4.361 | 362.1603 | 98.451 | 129.7935 | 86.529 | 1.1587 | 1.1587
329.4784 | 4.3866 | 363.017 | 100.9214 | 129.6113 | 86.4075 | 1.0996 | 1.0996
329.1154 | 4.4124 | 362.5834 | 103.3976 | 129.4286 | 86.2858 | 1.0446 | 1.0446
328.7528 | 4.4382 | 359.8755 | 105.8708 | 129.2462 | 86.1641 | 0.99356 | 0.99356
328.393 | 4.464 | 358.441 | 108.3256 | 129.0651 | 86.0434 | 0.94638 | 0.94638
328.0345 | 4.4897 | 354.9724 | 110.7705 | 128.8848 | 85.9232 | 0.90253 | 0.90253
327.6795 | 4.5152 | 356.9015 | 113.1918 | 128.7062 | 85.8041 | 0.86194 | 0.86194
327.3226 | 4.541 | 359.0806 | 115.6263 | 128.5266 | 85.6844 | 0.82372 | 0.82372
326.9636 | 4.5671 | 355.3111 | 118.0757 | 128.3459 | 85.564 | 0.78768 | 0.78768
326.6083 | 4.593 | 358.721 | 120.4993 | 128.1671 | 85.4448 | 0.75421 | 0.75421
326.2495 | 4.6192 | 357.1556 | 122.9462 | 127.9867 | 85.3244 | 0.72245 | 0.72245
325.8924 | 4.6454 | 356.8326 | 125.3824 | 127.807 | 85.2046 | 0.6927 | 0.6927
325.5355 | 4.6716 | 351.7265 | 127.8164 | 127.6274 | 85.0849 | 0.6647 | 0.6647
325.1838 | 4.6976 | 353.6555 | 130.2156 | 127.4504 | 84.967 | 0.63865 | 0.63865
324.8302 | 4.7238 | 352.7865 | 132.6279 | 127.2725 | 84.8483 | 0.61391 | 0.61391
324.4774 | 4.7501 | 355.1936 | 135.0343 | 127.095 | 84.73 | 0.59058 | 0.59058
324.1222 | 4.7766 | 355.3146 | 137.4571 | 126.9163 | 84.6108 | 0.56834 | 0.56834
323.7669 | 4.8032 | 353.6629 | 139.8808 | 126.7375 | 84.4917 | 0.54727 | 0.54727
323.4132 | 4.8298 | 356.1868 | 142.2931 | 126.5595 | 84.373 | 0.52739 | 0.52739
323.057 | 4.8567 | 358.3218 | 144.7227 | 126.3803 | 84.2535 | 0.50839 | 0.50839
322.6987 | 4.8839 | 356.8626 | 147.1669 | 126.2 | 84.1334 | 0.49024 | 0.49024
322.3418 | 4.911 | 354.689 | 149.6011 | 126.0205 | 84.0136 | 0.47307 | 0.47307
321.9871 | 4.9381 | 352.61 | 152.0205 | 125.842 | 83.8947 | 0.45683 | 0.45683
321.6345 | 4.9651 | 354.1716 | 154.4257 | 125.6646 | 83.7764 | 0.44146 | 0.44146
321.2804 | 4.9923 | 356.1539 | 156.8415 | 125.4864 | 83.6576 | 0.42676 | 0.42676
320.9242 | 5.0198 | 355.9789 | 159.2709 | 125.3072 | 83.5381 | 0.41266 | 0.41266
320.5682 | 5.0474 | 356.4647 | 161.6991 | 125.1281 | 83.4187 | 0.39921 | 0.39921
320.2118 | 5.0751 | 358.3947 | 164.1306 | 124.9487 | 83.2991 | 0.38636 | 0.38636
319.8534 | 5.1031 | 360.3297 | 166.5753 | 124.7684 | 83.1789 | 0.37402 | 0.37402
319.493 | 5.1313 | 360.192 | 169.0331 | 124.5871 | 83.0581 | 0.36217 | 0.36217
319.1328 | 5.1597 | 356.8924 | 171.49 | 124.4058 | 82.9372 | 0.35084 | 0.35084
318.776 | 5.1879 | 350.8551 | 173.9244 | 124.2263 | 82.8175 | 0.34011 | 0.34011
318.4251 | 5.2157 | 357.9701 | 176.3177 | 124.0497 | 82.6998 | 0.33 | 0.33
318.0671 | 5.2441 | 358.6896 | 178.7594 | 123.8696 | 82.5798 | 0.32011 | 0.32011
317.7084 | 5.2728 | 360.4634 | 181.2061 | 123.6891 | 82.4594 | 0.31062 | 0.31062
317.348 | 5.3017 | 361.7579 | 183.6649 | 123.5078 | 82.3385 | 0.30147 | 0.30147
316.9862 | 5.3308 | 359.9882 | 186.1325 | 123.3258 | 82.2172 | 0.29267 | 0.29267
316.6262 | 5.3599 | 363.0938 | 188.588 | 123.1446 | 82.0964 | 0.28426 | 0.28426
316.2631 | 5.3893 | 363.3466 | 191.0647 | 122.9619 | 81.9746 | 0.27611 | 0.27611
315.8998 | 5.4189 | 361.1171 | 193.5431 | 122.7791 | 81.8527 | 0.26829 | 0.26829
315.5387 | 5.4484 | 358.6121 | 196.0064 | 122.5974 | 81.7316 | 0.26081 | 0.26081
315.1801 | 5.4778 | 357.4958 | 198.4525 | 122.417 | 81.6113 | 0.25368 | 0.25368
314.8226 | 5.5073 | 357.6249 | 200.891 | 122.2371 | 81.4914 | 0.24683 | 0.24683
314.4649 | 5.5368 | 357.6228 | 203.3305 | 122.0572 | 81.3714 | 0.24023 | 0.24023
314.1073 | 5.5665 | 356.9095 | 205.7698 | 121.8772 | 81.2515 | 0.23388 | 0.23388
313.7504 | 5.5962 | 355.146 | 208.2044 | 121.6976 | 81.1318 | 0.22777 | 0.22777
313.3953 | 5.626 | 355.3456 | 210.6269 | 121.5189 | 81.0126 | 0.22191 | 0.22191
313.0399 | 5.6558 | 355.7066 | 213.0507 | 121.3401 | 80.8934 | 0.21625 | 0.21625
312.6842 | 5.6858 | 355.1573 | 215.4771 | 121.1612 | 80.7741 | 0.21078 | 0.21078
312.3291 | 5.7158 | 356.6308 | 217.8996 | 120.9825 | 80.655 | 0.20551 | 0.20551
311.9724 | 5.7461 | 355.622 | 220.3323 | 120.803 | 80.5354 | 0.2004 | 0.2004
311.6168 | 5.7765 | 354.895 | 222.758 | 120.6241 | 80.4161 | 0.19548 | 0.19548
311.2619 | 5.8068 | 353.3451 | 225.1788 | 120.4455 | 80.297 | 0.19074 | 0.19074
310.9086 | 5.8372 | 352.2421 | 227.589 | 120.2677 | 80.1785 | 0.18617 | 0.18617
310.5563 | 5.8676 | 354.0293 | 229.9917 | 120.0905 | 80.0603 | 0.18176 | 0.18176
310.2023 | 5.8983 | 354.9371 | 232.4066 | 119.9124 | 79.9416 | 0.17748 | 0.17748
309.8474 | 5.9292 | 350.5987 | 234.8277 | 119.7338 | 79.8225 | 0.17332 | 0.17332
309.4968 | 5.9598 | 351.5951 | 237.2191 | 119.5574 | 79.7049 | 0.16934 | 0.16934
309.1452 | 5.9906 | 352.0367 | 239.6174 | 119.3805 | 79.587 | 0.16548 | 0.16548
308.7931 | 6.0216 | 353.0215 | 242.0187 | 119.2033 | 79.4689 | 0.16173 | 0.16173
308.4401 | 6.0527 | 354.2328 | 244.4267 | 119.0257 | 79.3505 | 0.15809 | 0.15809
308.0859 | 6.0842 | 351.4387 | 246.843 | 118.8475 | 79.2317 | 0.15454 | 0.15454
307.7344 | 6.1155 | 353.2742 | 249.2402 | 118.6707 | 79.1138 | 0.15113 | 0.15113
307.3812 | 6.147 | 352.3652 | 251.6499 | 118.4929 | 78.9953 | 0.14781 | 0.14781
307.0288 | 6.1787 | 353.8485 | 254.0535 | 118.3156 | 78.8771 | 0.14459 | 0.14459
306.6749 | 6.2106 | 352.926 | 256.4671 | 118.1376 | 78.7584 | 0.14146 | 0.14146
306.322 | 6.2425 | 352.245 | 258.8745 | 117.96 | 78.64 | 0.13842 | 0.13842
305.9698 | 6.2745 | 351.2894 | 261.2772 | 117.7828 | 78.5218 | 0.13548 | 0.13548
305.6185 | 6.3065 | 351.919 | 263.6734 | 117.606 | 78.404 | 0.13263 | 0.13263
305.2666 | 6.3388 | 350.3105 | 266.0739 | 117.4289 | 78.286 | 0.12985 | 0.12985
304.9163 | 6.371 | 352.2501 | 268.4634 | 117.2527 | 78.1684 | 0.12717 | 0.12717
304.564 | 6.4035 | 349.6847 | 270.8661 | 117.0754 | 78.0503 | 0.12455 | 0.12455
304.2143 | 6.4359 | 353.231 | 273.2514 | 116.8995 | 77.933 | 0.12201 | 0.12201
303.8611 | 6.4687 | 353.8872 | 275.6608 | 116.7218 | 77.8145 | 0.11953 | 0.11953
303.5072 | 6.5018 | 353.1164 | 278.0747 | 116.5437 | 77.6958 | 0.1171 | 0.1171
303.1541 | 6.5349 | 352.8626 | 280.4834 | 116.366 | 77.5773 | 0.11475 | 0.11475
302.8012 | 6.5682 | 353.6045 | 282.8903 | 116.1885 | 77.459 | 0.11246 | 0.11246
302.4476 | 6.6016 | 355.7393 | 285.3023 | 116.0106 | 77.3404 | 0.11023 | 0.11023
302.0919 | 6.6354 | 354.058 | 287.7288 | 115.8316 | 77.221 | 0.10804 | 0.10804
301.7378 | 6.6692 | 355.7163 | 290.1439 | 115.6534 | 77.1023 | 0.10593 | 0.10593
301.3821 | 6.7032 | 354.9006 | 292.5703 | 115.4744 | 76.983 | 0.10385 | 0.10385
301.0272 | 6.7374 | 353.939 | 294.9911 | 115.2959 | 76.8639 | 0.10184 | 0.10184
300.6733 | 6.7715 | 353.5611 | 297.4054 | 115.1178 | 76.7452 | 0.099884 | 0.099884
300.3197 | 6.8058 | 351.9338 | 299.8171 | 114.9399 | 76.6266 | 0.09798 | 0.09798
299.9678 | 6.8401 | 353.9757 | 302.2176 | 114.7628 | 76.5085 | 0.096133 | 0.096133
299.6138 | 6.8747 | 356.4983 | 304.6322 | 114.5847 | 76.3898 | 0.094321 | 0.094321
299.2573 | 6.9097 | 357.3318 | 307.0639 | 114.4053 | 76.2702 | 0.092543 | 0.092543
298.9 | 6.9449 | 357.0492 | 309.5013 | 114.2255 | 76.1504 | 0.090805 | 0.090805
298.5429 | 6.9802 | 353.1322 | 311.9368 | 114.0459 | 76.0306 | 0.089112 | 0.089112
298.1898 | 7.0153 | 353.1072 | 314.3455 | 113.8682 | 75.9121 | 0.087478 | 0.087478
297.8367 | 7.0506 | 356.1006 | 316.7541 | 113.6905 | 75.7937 | 0.085884 | 0.085884
297.4806 | 7.0863 | 357.7526 | 319.1831 | 113.5114 | 75.6742 | 0.084316 | 0.084316
297.1228 | 7.1223 | 359.4662 | 321.6234 | 113.3314 | 75.5542 | 0.082778 | 0.082778
296.7634 | 7.1587 | 359.3676 | 324.0754 | 113.1505 | 75.4337 | 0.08127 | 0.08127
296.404 | 7.1952 | 359.5996 | 326.5267 | 112.9697 | 75.3131 | 0.079799 | 0.079799
296.0444 | 7.2318 | 359.967 | 328.9796 | 112.7887 | 75.1925 | 0.078361 | 0.078361
295.6844 | 7.2687 | 361.742 | 331.4349 | 112.6076 | 75.0717 | 0.076957 | 0.076957
295.3227 | 7.3059 | 360.1978 | 333.9024 | 112.4256 | 74.9504 | 0.075579 | 0.075579
294.9625 | 7.3432 | 363.4477 | 336.3594 | 112.2444 | 74.8296 | 0.074239 | 0.074239
294.599 | 7.3809 | 363.5612 | 338.8385 | 112.0615 | 74.7077 | 0.072918 | 0.072918
294.2355 | 7.4188 | 364.6609 | 341.3184 | 111.8786 | 74.5857 | 0.071628 | 0.071628
293.8708 | 7.457 | 364.7349 | 343.8058 | 111.6951 | 74.4634 | 0.070364 | 0.070364
293.5061 | 7.4953 | 365.6632 | 346.2937 | 111.5116 | 74.341 | 0.069129 | 0.069129
293.1404 | 7.5339 | 366.862 | 348.788 | 111.3276 | 74.2184 | 0.067919 | 0.067919
292.7735 | 7.5729 | 367.9167 | 351.2904 | 111.143 | 74.0953 | 0.066733 | 0.066733
292.4056 | 7.6121 | 369.6974 | 353.8 | 110.9579 | 73.9719 | 0.065571 | 0.065571
292.0359 | 7.6517 | 369.7482 | 356.3217 | 110.7719 | 73.8479 | 0.064429 | 0.064429
291.6662 | 7.6915 | 371.6964 | 358.8438 | 110.5858 | 73.7239 | 0.063314 | 0.063314
291.2945 | 7.7316 | 372.5883 | 361.3792 | 110.3988 | 73.5992 | 0.062217 | 0.062217
290.9219 | 7.7721 | 369.9081 | 363.9207 | 110.2113 | 73.4742 | 0.061143 | 0.061143
290.552 | 7.8124 | 372.9595 | 366.4439 | 110.0252 | 73.3501 | 0.0601 | 0.0601
290.179 | 7.8533 | 374.1116 | 368.9879 | 109.8375 | 73.225 | 0.059073 | 0.059073
289.8049 | 7.8945 | 375.5059 | 371.5398 | 109.6493 | 73.0995 | 0.058064 | 0.058064
289.4294 | 7.936 | 375.4465 | 374.1012 | 109.4604 | 72.9736 | 0.057075 | 0.057075
289.054 | 7.9777 | 378.2751 | 376.6621 | 109.2715 | 72.8476 | 0.056107 | 0.056107
288.6757 | 8.02 | 379.5662 | 379.2424 | 109.0811 | 72.7208 | 0.055154 | 0.055154
288.2961 | 8.0625 | 378.2674 | 381.8315 | 108.8901 | 72.5934 | 0.054218 | 0.054218
287.9179 | 8.1052 | 382.6027 | 384.4117 | 108.6998 | 72.4665 | 0.053306 | 0.053306
287.5353 | 8.1485 | 382.6356 | 387.0215 | 108.5073 | 72.3382 | 0.052403 | 0.052403
287.1526 | 8.1921 | 384.5629 | 389.6315 | 108.3148 | 72.2099 | 0.05152 | 0.05152
286.7681 | 8.236 | 384.677 | 392.2546 | 108.1213 | 72.0809 | 0.050652 | 0.050652
286.3834 | 8.2803 | 384.7212 | 394.8786 | 107.9277 | 71.9518 | 0.049802 | 0.049802
285.9987 | 8.3247 | 388.2396 | 397.5028 | 107.7342 | 71.8228 | 0.048971 | 0.048971
285.6104 | 8.3698 | 390.1466 | 400.151 | 107.5388 | 71.6925 | 0.048149 | 0.048149
285.2203 | 8.4153 | 391.742 | 402.8123 | 107.3425 | 71.5617 | 0.047342 | 0.047342
284.8285 | 8.4612 | 392.0374 | 405.4844 | 107.1454 | 71.4303 | 0.046549 | 0.046549
284.4365 | 8.5074 | 393.861 | 408.1585 | 106.9481 | 71.2988 | 0.045772 | 0.045772
284.0426 | 8.554 | 395.5829 | 410.8451 | 106.75 | 71.1666 | 0.045008 | 0.045008
283.6471 | 8.6011 | 397.0468 | 413.5434 | 106.5509 | 71.034 | 0.044257 | 0.044257
283.25 | 8.6486 | 399.3026 | 416.2518 | 106.3512 | 70.9008 | 0.043519 | 0.043519
282.8507 | 8.6967 | 400.6757 | 418.9755 | 106.1502 | 70.7668 | 0.042793 | 0.042793
282.45 | 8.7451 | 403.0523 | 421.7085 | 105.9486 | 70.6324 | 0.04208 | 0.04208
282.047 | 8.7941 | 401.2227 | 424.4578 | 105.7458 | 70.4972 | 0.041378 | 0.041378
281.6458 | 8.8431 | 405.8786 | 427.1946 | 105.544 | 70.3626 | 0.040693 | 0.040693
281.2399 | 8.893 | 405.0672 | 429.9631 | 105.3397 | 70.2265 | 0.040016 | 0.040016
280.8348 | 8.943 | 406.9233 | 432.7262 | 105.1359 | 70.0906 | 0.039354 | 0.039354
280.4279 | 8.9936 | 409.356 | 435.5018 | 104.9312 | 69.9541 | 0.038702 | 0.038702
280.0185 | 9.0447 | 412.1671 | 438.2941 | 104.7252 | 69.8168 | 0.038061 | 0.038061
279.6064 | 9.0964 | 414.6673 | 441.1056 | 104.5178 | 69.6786 | 0.037429 | 0.037429
279.1917 | 9.1487 | 414.4103 | 443.9341 | 104.3092 | 69.5395 | 0.036806 | 0.036806
278.7773 | 9.2013 | 419.0576 | 446.7608 | 104.1007 | 69.4004 | 0.036196 | 0.036196
278.3582 | 9.2548 | 420.3257 | 449.6193 | 103.8898 | 69.2599 | 0.035593 | 0.035593
277.9379 | 9.3088 | 422.6585 | 452.4864 | 103.6783 | 69.1189 | 0.035 | 0.035
277.5152 | 9.3633 | 425.1241 | 455.3694 | 103.4657 | 68.9771 | 0.034417 | 0.034417
277.0901 | 9.4185 | 425.8155 | 458.2692 | 103.2518 | 68.8345 | 0.033842 | 0.033842
276.6643 | 9.4742 | 425.9778 | 461.1737 | 103.0375 | 68.6917 | 0.033279 | 0.033279
276.2383 | 9.5301 | 430.0883 | 464.0794 | 102.8232 | 68.5488 | 0.032727 | 0.032727
275.8082 | 9.5869 | 431.8299 | 467.0131 | 102.6068 | 68.4045 | 0.032181 | 0.032181
275.3764 | 9.6443 | 434.7648 | 469.9587 | 102.3895 | 68.2597 | 0.031645 | 0.031645
274.9416 | 9.7024 | 437.3192 | 472.9242 | 102.1707 | 68.1138 | 0.031116 | 0.031116
274.5043 | 9.7613 | 439.7679 | 475.9073 | 101.9507 | 67.9671 | 0.030595 | 0.030595
274.0646 | 9.8208 | 442.4449 | 478.907 | 101.7294 | 67.8196 | 0.030082 | 0.030082
273.6221 | 9.881 | 445.1469 | 481.9249 | 101.5068 | 67.6712 | 0.029576 | 0.029576
273.177 | 9.942 | 447.3917 | 484.9614 | 101.2828 | 67.5219 | 0.029078 | 0.029078
272.7296 | 10.0037 | 447.3917 | 488.0131 | 101.0577 | 67.3718 | 0.028588 | 0.028588