## Description
Raytrix Camera Resolution Graphs
| Camera | R42-A028
R42
Sensor
| Pixel Pitch |  |  | 1.12 | µm
| Resolution | 7712 | x | 5360 | pixels
| Sensor size | 8.6374 | x | 6.0032 | mm
Microlens Array
| Lenslet Size | 35 | pixels
| Aperture | 2.8284 | f/#
Image Content
| Expected sub-pixel accuracy | 0.1 | pixels
Main Lens
| Type | Single Lens
| Retro Lens Setting | no
| Focal length | 27.0787 | mm
| Sensor to object distance | 370 | mm
| Field of View Width | 100 | mm
| Field of View Height | 69.5021 | mm
|  | 0 | 0

## Data
Raytrix Camera Optics Data
Camera ID |  |  | R42-A028
Camera Name |  |  | R42
Sensor Resolution |  |  | 7712 | 5360
Sensor Pixel Pitch |  |  | 0.00112
MLA Lenslet Size (pixel) |  |  | 35
MLA Aperture f/# |  |  | 2.8284
Expected sub-pixel accuracy |  |  | 0.1
Lens Type |  |  | Single Lens
Retro Lens Setting |  |  | no
Focal length |  |  | 27.0787 | mm
Sensor to object distance |  |  | 370 | mm
Field of View Width |  |  | 100 | mm
Field of View Height |  |  | 69.5021 | mm
Unit Factor X |  |  | 1
Unit Factor Virtual Depth |  |  | 1
Unit Factor Lateral Resolution |  |  | 0.001
Unit Factor Depth Resolution |  |  | 0.001
Unit Factor Field of View |  |  | 1
Unit Factor Pixel Count |  |  | 1000000
|  |  |  | Field of View (mm) |  | Effective Pixel Count (MPx)
Distance Sensor to Object (mm) | Virtual Depth | Object Depth Step (microns) | Object Pixel Size (microns) | Field of View Width (mm) | Field of View Height (mm) | Effective Pixel Count Width (MPx) | Effective Pixel Count Height (MPx)
370 | 2 | 168.2051 | 29.611 | 100 | 69.5021 | 7.9267 | 7.9267
369.8318 | 2.0113 | 168.7106 | 28.2217 | 99.9506 | 69.4677 | 8.7177 | 8.7177
369.6631 | 2.0227 | 170.2127 | 26.8282 | 99.9011 | 69.4333 | 9.6373 | 9.6373
369.4929 | 2.0342 | 170.3119 | 26.3341 | 99.8511 | 69.3986 | 9.9923 | 9.9923
369.3226 | 2.0457 | 171.2297 | 26.4686 | 99.8011 | 69.3638 | 9.8811 | 9.8811
369.1513 | 2.0573 | 171.6492 | 26.6039 | 99.7508 | 69.3289 | 9.771 | 9.771
368.9797 | 2.0689 | 172.6955 | 26.7394 | 99.7004 | 69.2939 | 9.6624 | 9.6624
368.807 | 2.0806 | 173.6429 | 26.8758 | 99.6497 | 69.2586 | 9.5549 | 9.5549
368.6333 | 2.0924 | 173.8905 | 27.013 | 99.5987 | 69.2232 | 9.4484 | 9.4484
368.4595 | 2.1042 | 174.1751 | 27.1503 | 99.5477 | 69.1877 | 9.3435 | 9.3435
368.2853 | 2.116 | 175.485 | 27.2879 | 99.4965 | 69.1522 | 9.24 | 9.24
368.1098 | 2.128 | 175.5438 | 27.4265 | 99.445 | 69.1163 | 9.1374 | 9.1374
367.9342 | 2.1399 | 177.132 | 27.5651 | 99.3935 | 69.0805 | 9.0364 | 9.0364
367.7571 | 2.152 | 176.6698 | 27.705 | 99.3415 | 69.0444 | 8.936 | 8.936
367.5804 | 2.1641 | 176.5853 | 27.8446 | 99.2896 | 69.0083 | 8.8374 | 8.8374
367.4039 | 2.1761 | 177.5815 | 27.984 | 99.2377 | 68.9723 | 8.7404 | 8.7404
367.2263 | 2.1883 | 177.7682 | 28.1243 | 99.1856 | 68.936 | 8.6444 | 8.6444
367.0485 | 2.2005 | 178.0925 | 28.2647 | 99.1334 | 68.8998 | 8.5497 | 8.5497
366.8704 | 2.2127 | 177.3241 | 28.4053 | 99.0811 | 68.8634 | 8.4563 | 8.4563
366.6931 | 2.2249 | 178.1575 | 28.5454 | 99.029 | 68.8272 | 8.3647 | 8.3647
366.5149 | 2.2371 | 178.6643 | 28.6861 | 98.9767 | 68.7909 | 8.2741 | 8.2741
366.3363 | 2.2494 | 179.1914 | 28.8272 | 98.9243 | 68.7544 | 8.1846 | 8.1846
366.1571 | 2.2618 | 177.7832 | 28.9687 | 98.8717 | 68.7179 | 8.0962 | 8.0962
365.9793 | 2.2741 | 178.0546 | 29.1091 | 98.8195 | 68.6816 | 8.0098 | 8.0098
365.8012 | 2.2864 | 178.8563 | 29.2498 | 98.7672 | 68.6452 | 7.9246 | 7.9246
365.6224 | 2.2987 | 179.3085 | 29.391 | 98.7147 | 68.6087 | 7.8403 | 7.8403
365.4431 | 2.3111 | 179.5363 | 29.5326 | 98.662 | 68.5722 | 7.757 | 7.757
365.2635 | 2.3236 | 179.9964 | 29.6744 | 98.6093 | 68.5355 | 7.6748 | 7.6748
365.0835 | 2.3361 | 178.7475 | 29.8166 | 98.5565 | 68.4988 | 7.5937 | 7.5937
364.9048 | 2.3485 | 178.802 | 29.9578 | 98.504 | 68.4623 | 7.5143 | 7.5143
364.726 | 2.361 | 179.2107 | 30.099 | 98.4515 | 68.4258 | 7.436 | 7.436
364.5468 | 2.3734 | 180.9853 | 30.2405 | 98.3989 | 68.3892 | 7.3587 | 7.3587
364.3658 | 2.3861 | 180.8977 | 30.3835 | 98.3457 | 68.3523 | 7.2817 | 7.2817
364.1849 | 2.3987 | 180.524 | 30.5263 | 98.2926 | 68.3154 | 7.2059 | 7.2059
364.0044 | 2.4113 | 181.0417 | 30.6689 | 98.2396 | 68.2786 | 7.1314 | 7.1314
363.8233 | 2.424 | 182.2375 | 30.8119 | 98.1864 | 68.2416 | 7.0577 | 7.0577
363.6411 | 2.4367 | 181.6632 | 30.9558 | 98.1329 | 68.2044 | 6.9846 | 6.9846
363.4594 | 2.4495 | 181.8843 | 31.0993 | 98.0796 | 68.1674 | 6.9128 | 6.9128
363.2776 | 2.4623 | 183.2238 | 31.2429 | 98.0262 | 68.1302 | 6.8419 | 6.8419
363.0943 | 2.4751 | 182.8305 | 31.3877 | 97.9724 | 68.0928 | 6.7715 | 6.7715
362.9115 | 2.488 | 183.6611 | 31.5321 | 97.9187 | 68.0555 | 6.7023 | 6.7023
362.7278 | 2.501 | 184.5834 | 31.6771 | 97.8648 | 68.0181 | 6.6338 | 6.6338
362.5433 | 2.514 | 185.777 | 31.9788 | 97.8106 | 67.9804 | 6.502 | 6.502
362.3575 | 2.5271 | 185.7968 | 32.1663 | 97.756 | 67.9425 | 6.4192 | 6.4192
362.1717 | 2.5402 | 185.6359 | 32.1164 | 97.7015 | 67.9046 | 6.432 | 6.432
361.986 | 2.5534 | 186.3931 | 32.263 | 97.647 | 67.8667 | 6.3666 | 6.3666
361.7997 | 2.5666 | 186.4454 | 32.4102 | 97.5923 | 67.8286 | 6.3018 | 6.3018
361.6132 | 2.5798 | 186.5033 | 32.5574 | 97.5375 | 67.7906 | 6.2379 | 6.2379
361.4267 | 2.5931 | 188.6162 | 32.7047 | 97.4828 | 67.7525 | 6.1749 | 6.1749
361.2381 | 2.6065 | 189.646 | 32.8537 | 97.4274 | 67.714 | 6.1121 | 6.1121
361.0484 | 2.62 | 189.2946 | 33.0035 | 97.3717 | 67.6753 | 6.0498 | 6.0498
360.8591 | 2.6335 | 188.6192 | 33.153 | 97.3161 | 67.6367 | 5.9886 | 5.9886
360.6705 | 2.647 | 190.5385 | 33.302 | 97.2607 | 67.5982 | 5.9283 | 5.9283
360.48 | 2.6606 | 191.5083 | 33.4524 | 97.2048 | 67.5593 | 5.8684 | 5.8684
360.2885 | 2.6744 | 192.092 | 33.6037 | 97.1486 | 67.5203 | 5.8089 | 5.8089
360.0964 | 2.6881 | 193.1742 | 33.7554 | 97.0922 | 67.4811 | 5.7502 | 5.7502
359.9032 | 2.702 | 194.0903 | 33.908 | 97.0354 | 67.4416 | 5.6919 | 5.6919
359.7091 | 2.716 | 194.12 | 34.0613 | 96.9784 | 67.402 | 5.6341 | 5.6341
359.515 | 2.7299 | 195.9005 | 34.2146 | 96.9215 | 67.3624 | 5.5772 | 5.5772
359.3191 | 2.744 | 196.5636 | 34.3693 | 96.8639 | 67.3224 | 5.5205 | 5.5205
359.1225 | 2.7582 | 196.2551 | 34.5245 | 96.8062 | 67.2823 | 5.4645 | 5.4645
358.9263 | 2.7724 | 198.0966 | 34.6795 | 96.7486 | 67.2423 | 5.4093 | 5.4093
358.7282 | 2.7867 | 197.8988 | 34.836 | 96.6904 | 67.2019 | 5.3544 | 5.3544
358.5303 | 2.8011 | 198.7502 | 34.9923 | 96.6323 | 67.1615 | 5.3003 | 5.3003
358.3315 | 2.8155 | 200.0851 | 35.1493 | 96.574 | 67.1209 | 5.2467 | 5.2467
358.1315 | 2.83 | 201.0481 | 35.3073 | 96.5152 | 67.0801 | 5.1935 | 5.1935
357.9304 | 2.8447 | 202.0003 | 35.4661 | 96.4562 | 67.0391 | 5.1408 | 5.1408
357.7284 | 2.8594 | 204.0323 | 35.6256 | 96.3969 | 66.9978 | 5.0886 | 5.0886
357.5244 | 2.8743 | 205.9167 | 35.7868 | 96.337 | 66.9562 | 5.0366 | 5.0366
357.3185 | 2.8893 | 207.1708 | 35.9494 | 96.2765 | 66.9142 | 4.9849 | 4.9849
357.1113 | 2.9044 | 206.0049 | 36.113 | 96.2157 | 66.8719 | 4.9336 | 4.9336
356.9053 | 2.9195 | 206.4503 | 36.2757 | 96.1552 | 66.8299 | 4.8833 | 4.8833
356.6988 | 2.9347 | 208.6721 | 36.4388 | 96.0946 | 66.7877 | 4.8336 | 4.8336
356.4902 | 2.95 | 210.0034 | 36.6036 | 96.0333 | 66.7451 | 4.784 | 4.784
356.2802 | 2.9654 | 210.665 | 36.7694 | 95.9717 | 66.7023 | 4.7349 | 4.7349
356.0695 | 2.9809 | 212.6966 | 36.9358 | 95.9098 | 66.6593 | 4.6863 | 4.6863
355.8568 | 2.9966 | 214.5409 | 37.1038 | 95.8473 | 66.6159 | 4.6379 | 4.6379
355.6423 | 3.0125 | 216.022 | 37.2732 | 95.7844 | 66.5721 | 4.5898 | 4.5898
355.4262 | 3.0285 | 216.1634 | 37.4439 | 95.7209 | 66.528 | 4.542 | 4.542
355.2101 | 3.0445 | 215.7259 | 37.6146 | 95.6575 | 66.4839 | 4.4949 | 4.4949
354.9943 | 3.0605 | 218.1866 | 37.785 | 95.5941 | 66.4399 | 4.4486 | 4.4486
354.7762 | 3.0767 | 220.0061 | 37.9573 | 95.5301 | 66.3954 | 4.4024 | 4.4024
354.5561 | 3.093 | 221.8823 | 38.131 | 95.4655 | 66.3505 | 4.3565 | 4.3565
354.3343 | 3.1096 | 223.4951 | 38.3063 | 95.4003 | 66.3052 | 4.3108 | 4.3108
354.1108 | 3.1262 | 225.0261 | 38.4828 | 95.3347 | 66.2596 | 4.2655 | 4.2655
353.8857 | 3.1431 | 227.1643 | 38.6605 | 95.2686 | 66.2137 | 4.2205 | 4.2205
353.6586 | 3.1601 | 227.6504 | 38.8399 | 95.2019 | 66.1673 | 4.1757 | 4.1757
353.4309 | 3.1771 | 229.4422 | 39.0197 | 95.1351 | 66.1209 | 4.1315 | 4.1315
353.2015 | 3.1943 | 230.0562 | 39.2009 | 95.0677 | 66.074 | 4.0876 | 4.0876
352.9714 | 3.2116 | 232.2886 | 39.3826 | 95.0002 | 66.0271 | 4.0442 | 4.0442
352.7391 | 3.2291 | 234.5232 | 39.5661 | 94.932 | 65.9797 | 4.0011 | 4.0011
352.5046 | 3.2468 | 235.837 | 39.7513 | 94.8631 | 65.9318 | 3.9581 | 3.9581
352.2688 | 3.2646 | 237.9568 | 39.9376 | 94.7939 | 65.8837 | 3.9156 | 3.9156
352.0308 | 3.2826 | 239.9262 | 40.1255 | 94.724 | 65.8351 | 3.8733 | 3.8733
351.7909 | 3.3008 | 242.139 | 40.315 | 94.6535 | 65.7862 | 3.8312 | 3.8312
351.5488 | 3.3192 | 243.847 | 40.5062 | 94.5824 | 65.7368 | 3.7894 | 3.7894
351.3049 | 3.3377 | 245.755 | 40.6988 | 94.5108 | 65.687 | 3.748 | 3.748
351.0592 | 3.3564 | 248.0814 | 40.8929 | 94.4387 | 65.6368 | 3.7068 | 3.7068
350.8111 | 3.3754 | 248.9712 | 41.0889 | 94.3658 | 65.5862 | 3.6659 | 3.6659
350.5621 | 3.3944 | 251.3509 | 41.2855 | 94.2927 | 65.5354 | 3.6254 | 3.6254
350.3108 | 3.4136 | 252.6267 | 41.484 | 94.2189 | 65.4841 | 3.5852 | 3.5852
350.0581 | 3.433 | 255.0797 | 41.6835 | 94.1448 | 65.4326 | 3.5454 | 3.5454
349.803 | 3.4526 | 256.2675 | 41.885 | 94.0699 | 65.3805 | 3.5058 | 3.5058
349.5468 | 3.4723 | 258.1261 | 42.0874 | 93.9946 | 65.3282 | 3.4666 | 3.4666
349.2887 | 3.4922 | 258.8772 | 42.2913 | 93.9188 | 65.2755 | 3.4277 | 3.4277
349.0298 | 3.5122 | 258.5607 | 42.4957 | 93.8428 | 65.2227 | 3.3893 | 3.3893
348.7712 | 3.5322 | 259.5898 | 42.6999 | 93.7669 | 65.17 | 3.3515 | 3.3515
348.5116 | 3.5523 | 260.5021 | 42.9049 | 93.6907 | 65.117 | 3.3142 | 3.3142
348.2511 | 3.5725 | 260.8129 | 43.1107 | 93.6142 | 65.0638 | 3.2773 | 3.2773
347.9903 | 3.5928 | 261.3156 | 43.3167 | 93.5376 | 65.0106 | 3.2409 | 3.2409
347.729 | 3.6132 | 261.6512 | 43.5231 | 93.4609 | 64.9573 | 3.2049 | 3.2049
347.4673 | 3.6336 | 261.4622 | 43.7297 | 93.3841 | 64.9039 | 3.1695 | 3.1695
347.2059 | 3.654 | 263.7397 | 43.9362 | 93.3073 | 64.8505 | 3.1346 | 3.1346
346.9421 | 3.6747 | 264.2211 | 44.1445 | 93.2299 | 64.7967 | 3.0999 | 3.0999
346.6779 | 3.6954 | 265.059 | 44.3532 | 93.1523 | 64.7428 | 3.0657 | 3.0657
346.4129 | 3.7163 | 265.0678 | 44.5625 | 93.0745 | 64.6887 | 3.0319 | 3.0319
346.1478 | 3.7371 | 265.6282 | 44.7719 | 92.9966 | 64.6346 | 2.9986 | 2.9986
345.8822 | 3.7581 | 266.038 | 44.9817 | 92.9186 | 64.5804 | 2.9657 | 2.9657
345.6161 | 3.7791 | 266.8299 | 45.1918 | 92.8405 | 64.5261 | 2.9333 | 2.9333
345.3493 | 3.8003 | 266.145 | 45.4025 | 92.7622 | 64.4716 | 2.9012 | 2.9012
345.0832 | 3.8214 | 265.4781 | 45.6127 | 92.684 | 64.4173 | 2.8697 | 2.8697
344.8177 | 3.8425 | 266.0058 | 45.8224 | 92.6061 | 64.3632 | 2.8387 | 2.8387
344.5517 | 3.8637 | 265.0721 | 46.0325 | 92.528 | 64.3089 | 2.8081 | 2.8081
344.2866 | 3.8848 | 265.8344 | 46.2418 | 92.4502 | 64.2548 | 2.7781 | 2.7781
344.0208 | 3.906 | 267.2763 | 46.4518 | 92.3721 | 64.2005 | 2.7484 | 2.7484
343.7535 | 3.9274 | 264.2045 | 46.6629 | 92.2936 | 64.146 | 2.7189 | 2.7189
343.4893 | 3.9486 | 265.9513 | 46.8716 | 92.2161 | 64.0921 | 2.6902 | 2.6902
343.2233 | 3.97 | 266.4501 | 47.0816 | 92.138 | 64.0378 | 2.6618 | 2.6618
342.9569 | 3.9915 | 264.8121 | 47.292 | 92.0597 | 63.9834 | 2.6337 | 2.6337
342.6921 | 4.0128 | 266.2788 | 47.5012 | 91.982 | 63.9294 | 2.6061 | 2.6061
342.4258 | 4.0344 | 267.1229 | 47.7115 | 91.9038 | 63.8751 | 2.5788 | 2.5788
342.1587 | 4.056 | 264.2904 | 47.9225 | 91.8254 | 63.8205 | 2.5518 | 2.5518
341.8944 | 4.0774 | 262.4442 | 48.1312 | 91.7478 | 63.7666 | 2.5254 | 2.5254
341.6319 | 4.0987 | 265.1976 | 48.3385 | 91.6707 | 63.7131 | 2.4996 | 2.4996
341.3667 | 4.1203 | 266.3437 | 48.5479 | 91.5929 | 63.6589 | 2.4739 | 2.4739
341.1004 | 4.1421 | 264.8602 | 48.7583 | 91.5147 | 63.6046 | 2.4484 | 2.4484
340.8355 | 4.1637 | 266.3955 | 48.9675 | 91.4369 | 63.5505 | 2.4234 | 2.4234
340.5691 | 4.1855 | 264.406 | 49.1779 | 91.3587 | 63.4962 | 2.3986 | 2.3986
340.3047 | 4.2072 | 264.0246 | 49.3867 | 91.281 | 63.4422 | 2.3743 | 2.3743
340.0407 | 4.2289 | 264.9666 | 49.5952 | 91.2035 | 63.3883 | 2.3504 | 2.3504
339.7757 | 4.2507 | 263.3426 | 49.8045 | 91.1257 | 63.3343 | 2.3267 | 2.3267
339.5124 | 4.2724 | 264.4093 | 50.0125 | 91.0484 | 63.2805 | 2.3035 | 2.3035
339.248 | 4.2943 | 263.2613 | 50.2213 | 90.9708 | 63.2266 | 2.2805 | 2.2805
338.9847 | 4.3161 | 264.6219 | 50.4292 | 90.8935 | 63.1728 | 2.2579 | 2.2579
338.7201 | 4.338 | 263.9886 | 50.6382 | 90.8158 | 63.1188 | 2.2354 | 2.2354
338.4561 | 4.36 | 265.3702 | 50.8467 | 90.7383 | 63.065 | 2.2134 | 2.2134
338.1907 | 4.3821 | 264.5162 | 51.0563 | 90.6603 | 63.0108 | 2.1915 | 2.1915
337.9262 | 4.4042 | 263.0688 | 51.2652 | 90.5827 | 62.9568 | 2.1699 | 2.1699
337.6632 | 4.4261 | 261.678 | 51.473 | 90.5054 | 62.9032 | 2.1488 | 2.1488
337.4015 | 4.448 | 264.1784 | 51.6796 | 90.4286 | 62.8498 | 2.128 | 2.128
337.1373 | 4.4702 | 264.3154 | 51.8883 | 90.351 | 62.7958 | 2.1073 | 2.1073
336.873 | 4.4924 | 264.5012 | 52.097 | 90.2734 | 62.7419 | 2.0869 | 2.0869
336.6085 | 4.5147 | 264.1101 | 52.3059 | 90.1958 | 62.6879 | 2.0667 | 2.0667
336.3444 | 4.537 | 263.4526 | 52.5145 | 90.1182 | 62.634 | 2.0467 | 2.0467
336.0809 | 4.5592 | 265.5366 | 52.7226 | 90.0409 | 62.5803 | 2.0271 | 2.0271
335.8154 | 4.5817 | 264.4955 | 52.9323 | 89.9629 | 62.5261 | 2.0076 | 2.0076
335.5509 | 4.6042 | 266.4145 | 53.1412 | 89.8852 | 62.4721 | 1.9884 | 1.9884
335.2845 | 4.6268 | 263.6467 | 53.3516 | 89.807 | 62.4177 | 1.9693 | 1.9693
335.0208 | 4.6493 | 266.2446 | 53.5599 | 89.7296 | 62.3639 | 1.9507 | 1.9507
334.7546 | 4.672 | 266.053 | 53.7701 | 89.6514 | 62.3096 | 1.9321 | 1.9321
334.4885 | 4.6947 | 266.736 | 54.2239 | 89.5733 | 62.2553 | 1.8966 | 1.8966
334.2218 | 4.7176 | 266.5247 | 55.6095 | 89.495 | 62.2009 | 1.8001 | 1.8001
333.9553 | 4.7405 | 266.7487 | 56.994 | 89.4167 | 62.1465 | 1.7107 | 1.7107
333.6885 | 4.7634 | 268.2352 | 58.3797 | 89.3384 | 62.0921 | 1.6276 | 1.6276
333.4203 | 4.7865 | 268.3069 | 59.7731 | 89.2597 | 62.0373 | 1.5499 | 1.5499
333.152 | 4.8097 | 266.5449 | 61.1669 | 89.1809 | 61.9826 | 1.4774 | 1.4774
332.8854 | 4.8327 | 267.8047 | 62.5515 | 89.1026 | 61.9282 | 1.4103 | 1.4103
332.6176 | 4.8559 | 268.5062 | 63.9427 | 89.024 | 61.8735 | 1.3472 | 1.3472
332.3491 | 4.8793 | 269.4035 | 65.3375 | 88.9451 | 61.8187 | 1.288 | 1.288
332.0797 | 4.9027 | 268.6162 | 66.737 | 88.866 | 61.7637 | 1.2324 | 1.2324
331.8111 | 4.9261 | 270.5528 | 68.1324 | 88.7872 | 61.7089 | 1.1803 | 1.1803
331.5406 | 4.9497 | 271.5499 | 69.5379 | 88.7077 | 61.6537 | 1.131 | 1.131
331.269 | 4.9735 | 272.5636 | 70.9485 | 88.628 | 61.5983 | 1.0846 | 1.0846
330.9964 | 4.9974 | 272.446 | 72.3644 | 88.548 | 61.5427 | 1.0407 | 1.0407
330.724 | 5.0213 | 272.8983 | 73.7797 | 88.468 | 61.4871 | 0.9993 | 0.9993
330.4511 | 5.0454 | 272.1184 | 75.1973 | 88.3879 | 61.4314 | 0.96024 | 0.96024
330.179 | 5.0694 | 273.8354 | 76.6109 | 88.308 | 61.3759 | 0.92346 | 0.92346
329.9051 | 5.0936 | 275.3087 | 78.0334 | 88.2276 | 61.32 | 0.88848 | 0.88848
329.6298 | 5.1179 | 274.1559 | 79.4636 | 88.1467 | 61.2638 | 0.85521 | 0.85521
329.3557 | 5.1423 | 276.5847 | 80.8877 | 88.0662 | 61.2079 | 0.82386 | 0.82386
329.0791 | 5.1669 | 277.5428 | 82.3245 | 87.985 | 61.1514 | 0.79388 | 0.79388
328.8016 | 5.1916 | 279.044 | 83.7663 | 87.9035 | 61.0948 | 0.76537 | 0.76537
328.5225 | 5.2165 | 279.3897 | 85.2158 | 87.8216 | 61.0378 | 0.73818 | 0.73818
328.2431 | 5.2415 | 277.8889 | 86.6672 | 87.7396 | 60.9808 | 0.71233 | 0.71233
327.9652 | 5.2664 | 276.0085 | 88.1108 | 87.658 | 60.9241 | 0.6879 | 0.6879
327.6892 | 5.2912 | 277.6989 | 89.5445 | 87.5769 | 60.8678 | 0.66481 | 0.66481
327.4115 | 5.3162 | 277.5755 | 90.9871 | 87.4954 | 60.8111 | 0.6427 | 0.6427
327.1339 | 5.3412 | 276.9232 | 92.4291 | 87.4139 | 60.7545 | 0.62164 | 0.62164
326.857 | 5.3663 | 278.6272 | 93.8676 | 87.3326 | 60.698 | 0.60162 | 0.60162
326.5784 | 5.3915 | 280.4992 | 95.315 | 87.2508 | 60.6411 | 0.58239 | 0.58239
326.2979 | 5.417 | 279.3715 | 96.7721 | 87.1684 | 60.5839 | 0.56392 | 0.56392
326.0185 | 5.4424 | 279.8727 | 98.2234 | 87.0864 | 60.5268 | 0.54635 | 0.54635
325.7387 | 5.4679 | 278.095 | 99.6772 | 87.0042 | 60.4697 | 0.52952 | 0.52952
325.4606 | 5.4933 | 278.767 | 101.1219 | 86.9226 | 60.413 | 0.51354 | 0.51354
325.1818 | 5.5188 | 276.1211 | 102.57 | 86.8407 | 60.3561 | 0.4982 | 0.4982
324.9057 | 5.5441 | 277.7537 | 104.0044 | 86.7596 | 60.2998 | 0.48365 | 0.48365
324.6279 | 5.5696 | 277.0715 | 105.4472 | 86.6781 | 60.2431 | 0.46962 | 0.46962
324.3508 | 5.5951 | 278.8359 | 106.8865 | 86.5967 | 60.1865 | 0.4562 | 0.4562
324.072 | 5.6209 | 276.7398 | 108.335 | 86.5149 | 60.1296 | 0.44324 | 0.44324
323.7953 | 5.6465 | 279.0013 | 109.7726 | 86.4336 | 60.0732 | 0.4309 | 0.4309
323.5163 | 5.6723 | 279.7085 | 111.222 | 86.3517 | 60.0162 | 0.41895 | 0.41895
323.2366 | 5.6983 | 279.8301 | 112.675 | 86.2696 | 59.9591 | 0.40743 | 0.40743
322.9567 | 5.7243 | 280.071 | 114.1286 | 86.1874 | 59.902 | 0.39637 | 0.39637
322.6767 | 5.7504 | 279.4267 | 115.5835 | 86.1052 | 59.8449 | 0.38571 | 0.38571
322.3972 | 5.7765 | 280.2223 | 117.0351 | 86.0231 | 59.7879 | 0.37549 | 0.37549
322.117 | 5.8028 | 280.1197 | 118.4907 | 85.9408 | 59.7307 | 0.36562 | 0.36562
321.8369 | 5.8291 | 279.3298 | 119.9459 | 85.8586 | 59.6735 | 0.35612 | 0.35612
321.5576 | 5.8553 | 278.9717 | 121.3969 | 85.7766 | 59.6165 | 0.34699 | 0.34699
321.2786 | 5.8816 | 280.4214 | 122.8461 | 85.6947 | 59.5596 | 0.33821 | 0.33821
320.9982 | 5.9081 | 280.4463 | 124.3028 | 85.6123 | 59.5024 | 0.32969 | 0.32969
320.7177 | 5.9346 | 281.3778 | 125.7597 | 85.53 | 59.4451 | 0.32148 | 0.32148
320.4363 | 5.9613 | 283.236 | 127.2214 | 85.4474 | 59.3877 | 0.31353 | 0.31353
320.1531 | 5.9882 | 283.5623 | 128.6927 | 85.3642 | 59.3299 | 0.3058 | 0.3058
319.8695 | 6.0152 | 283.5182 | 130.1657 | 85.281 | 59.272 | 0.29834 | 0.29834
319.586 | 6.0423 | 282.3443 | 131.6385 | 85.1977 | 59.2142 | 0.29113 | 0.29113
319.3037 | 6.0693 | 280.6485 | 133.1053 | 85.1148 | 59.1566 | 0.2842 | 0.2842
319.023 | 6.0962 | 282.9497 | 134.5632 | 85.0324 | 59.0993 | 0.27753 | 0.27753
318.7401 | 6.1234 | 284.6824 | 136.033 | 84.9493 | 59.0415 | 0.27104 | 0.27104
318.4554 | 6.1508 | 284.3186 | 137.5119 | 84.8657 | 58.9835 | 0.26472 | 0.26472
318.1711 | 6.1782 | 284.4058 | 138.9888 | 84.7823 | 58.9254 | 0.25861 | 0.25861
317.8867 | 6.2057 | 284.9857 | 140.4662 | 84.6988 | 58.8674 | 0.2527 | 0.2527
317.6017 | 6.2333 | 285.4388 | 141.9467 | 84.6151 | 58.8092 | 0.24697 | 0.24697
317.3163 | 6.2611 | 284.5961 | 143.4294 | 84.5313 | 58.751 | 0.24141 | 0.24141
317.0317 | 6.2888 | 285.1621 | 144.9078 | 84.4477 | 58.6929 | 0.23604 | 0.23604
316.7465 | 6.3166 | 287.4027 | 146.3892 | 84.364 | 58.6347 | 0.23083 | 0.23083
316.4591 | 6.3447 | 287.2843 | 147.8822 | 84.2796 | 58.5761 | 0.22574 | 0.22574
316.1718 | 6.3728 | 284.9934 | 149.3745 | 84.1953 | 58.5174 | 0.22081 | 0.22081
315.8868 | 6.4008 | 287.8949 | 150.855 | 84.1116 | 58.4593 | 0.21607 | 0.21607
315.5989 | 6.4291 | 288.8428 | 152.3505 | 84.027 | 58.4005 | 0.21142 | 0.21142
315.3101 | 6.4576 | 288.6825 | 153.851 | 83.9422 | 58.3416 | 0.2069 | 0.2069
315.0214 | 6.4861 | 290.663 | 155.3506 | 83.8575 | 58.2827 | 0.20251 | 0.20251
314.7307 | 6.5149 | 290.4542 | 156.8606 | 83.7721 | 58.2234 | 0.19823 | 0.19823
314.4403 | 6.5438 | 290.8089 | 158.3694 | 83.6868 | 58.1641 | 0.19408 | 0.19408
314.1495 | 6.5727 | 290.7942 | 159.8801 | 83.6015 | 58.1048 | 0.19004 | 0.19004
313.8587 | 6.6017 | 290.7465 | 161.3907 | 83.5161 | 58.0454 | 0.18611 | 0.18611
313.5679 | 6.6308 | 291.1375 | 162.901 | 83.4307 | 57.9861 | 0.18231 | 0.18231
313.2768 | 6.6599 | 292.3028 | 164.4134 | 83.3452 | 57.9267 | 0.1786 | 0.1786
312.9845 | 6.6893 | 294.8359 | 165.9318 | 83.2594 | 57.867 | 0.17499 | 0.17499
312.6896 | 6.719 | 294.3273 | 167.4634 | 83.1728 | 57.8068 | 0.17144 | 0.17144
312.3953 | 6.7487 | 295.687 | 168.9924 | 83.0864 | 57.7468 | 0.16801 | 0.16801
312.0996 | 6.7786 | 295.0832 | 170.5284 | 82.9996 | 57.6864 | 0.16465 | 0.16465
311.8046 | 6.8085 | 296.3246 | 172.0613 | 82.913 | 57.6262 | 0.16139 | 0.16139
311.5082 | 6.8386 | 297.2726 | 173.6006 | 82.826 | 57.5658 | 0.15821 | 0.15821
311.211 | 6.8688 | 298.2185 | 175.1449 | 82.7387 | 57.5051 | 0.1551 | 0.1551
310.9127 | 6.8993 | 298.8886 | 176.694 | 82.6511 | 57.4442 | 0.15207 | 0.15207
310.6138 | 6.9298 | 299.3933 | 178.2467 | 82.5634 | 57.3832 | 0.14912 | 0.14912
310.3145 | 6.9605 | 300.4629 | 179.802 | 82.4754 | 57.3221 | 0.14624 | 0.14624
310.014 | 6.9914 | 299.6229 | 181.3628 | 82.3872 | 57.2608 | 0.14342 | 0.14342
309.7144 | 7.0223 | 298.5698 | 182.9192 | 82.2993 | 57.1997 | 0.14069 | 0.14069
309.4158 | 7.0531 | 303.1768 | 184.4702 | 82.2116 | 57.1388 | 0.13804 | 0.13804
309.1126 | 7.0845 | 302.4992 | 186.0452 | 82.1226 | 57.0769 | 0.13542 | 0.13542
308.8101 | 7.1159 | 304.6176 | 187.6166 | 82.0338 | 57.0152 | 0.13287 | 0.13287
308.5055 | 7.1476 | 305.2678 | 189.199 | 81.9443 | 56.953 | 0.13038 | 0.13038
308.2002 | 7.1794 | 306.2054 | 190.7848 | 81.8547 | 56.8907 | 0.12794 | 0.12794
307.894 | 7.2114 | 305.5987 | 192.3754 | 81.7648 | 56.8282 | 0.12555 | 0.12555
307.5884 | 7.2434 | 307.6361 | 193.9629 | 81.675 | 56.7659 | 0.12324 | 0.12324
307.2808 | 7.2757 | 306.9007 | 195.561 | 81.5847 | 56.7031 | 0.12096 | 0.12096
306.9739 | 7.308 | 310.1254 | 197.1553 | 81.4946 | 56.6404 | 0.11875 | 0.11875
306.6638 | 7.3408 | 311.1391 | 198.7663 | 81.4036 | 56.5772 | 0.11657 | 0.11657
306.3526 | 7.3737 | 311.4998 | 200.3826 | 81.3122 | 56.5137 | 0.11444 | 0.11444
306.0411 | 7.4067 | 311.3813 | 202.0008 | 81.2207 | 56.4501 | 0.11236 | 0.11236
305.7297 | 7.4398 | 314.1601 | 203.6183 | 81.1293 | 56.3866 | 0.11034 | 0.11034
305.4156 | 7.4733 | 314.6483 | 205.2503 | 81.0371 | 56.3224 | 0.10834 | 0.10834
305.1009 | 7.5069 | 317.4049 | 206.8848 | 80.9447 | 56.2582 | 0.10639 | 0.10639
304.7835 | 7.541 | 317.5642 | 208.5336 | 80.8515 | 56.1935 | 0.10448 | 0.10448
304.466 | 7.5751 | 318.7024 | 210.1833 | 80.7582 | 56.1287 | 0.10261 | 0.10261
304.1473 | 7.6094 | 318.0392 | 211.8389 | 80.6647 | 56.0636 | 0.10078 | 0.10078
303.8292 | 7.6437 | 320.9329 | 213.491 | 80.5713 | 55.9987 | 0.098992 | 0.098992
303.5083 | 7.6785 | 322.0746 | 215.1582 | 80.4771 | 55.9332 | 0.097236 | 0.097236
303.1862 | 7.7134 | 323.9056 | 216.8313 | 80.3825 | 55.8675 | 0.095516 | 0.095516
302.8623 | 7.7487 | 325.3041 | 218.5139 | 80.2874 | 55.8014 | 0.093828 | 0.093828
302.537 | 7.7842 | 327.2032 | 220.2037 | 80.1919 | 55.735 | 0.092174 | 0.092174
302.2098 | 7.82 | 329.0756 | 221.9035 | 80.0958 | 55.6682 | 0.09055 | 0.09055
301.8807 | 7.8561 | 328.9102 | 223.6129 | 79.9992 | 55.6011 | 0.088956 | 0.088956
301.5518 | 7.8922 | 331.5255 | 225.3215 | 79.9026 | 55.534 | 0.087401 | 0.087401
301.2203 | 7.9288 | 331.9924 | 227.0437 | 79.8053 | 55.4663 | 0.08587 | 0.08587
300.8883 | 7.9655 | 331.3384 | 228.7684 | 79.7078 | 55.3986 | 0.084374 | 0.084374
300.557 | 8.0022 | 331.0008 | 230.4896 | 79.6105 | 55.331 | 0.082916 | 0.082916
300.226 | 8.039 | 336.3162 | 232.209 | 79.5133 | 55.2634 | 0.081493 | 0.081493
299.8897 | 8.0765 | 338.1883 | 233.9561 | 79.4146 | 55.1948 | 0.080081 | 0.080081
299.5515 | 8.1143 | 340.0228 | 235.7129 | 79.3153 | 55.1258 | 0.078695 | 0.078695
299.2114 | 8.1524 | 341.5375 | 237.4792 | 79.2154 | 55.0564 | 0.077333 | 0.077333
298.8699 | 8.1908 | 342.5876 | 239.2534 | 79.1152 | 54.9867 | 0.075998 | 0.075998
298.5273 | 8.2295 | 344.8339 | 241.0331 | 79.0146 | 54.9168 | 0.074689 | 0.074689
298.1825 | 8.2685 | 346.3087 | 242.8244 | 78.9133 | 54.8464 | 0.073403 | 0.073403
297.8362 | 8.3077 | 346.8661 | 244.6234 | 78.8116 | 54.7757 | 0.072141 | 0.072141
297.4893 | 8.3472 | 349.1232 | 246.4253 | 78.7098 | 54.7049 | 0.070906 | 0.070906
297.1402 | 8.387 | 350.7715 | 248.2389 | 78.6073 | 54.6337 | 0.069692 | 0.069692
296.7894 | 8.4271 | 352.3083 | 250.0611 | 78.5043 | 54.5621 | 0.0685 | 0.0685
296.4371 | 8.4675 | 353.6406 | 251.8912 | 78.4009 | 54.4902 | 0.067331 | 0.067331
296.0835 | 8.5082 | 355.2008 | 253.7283 | 78.297 | 54.4181 | 0.066184 | 0.066184
295.7283 | 8.5492 | 357.8023 | 255.5734 | 78.1927 | 54.3456 | 0.065058 | 0.065058
295.3705 | 8.5906 | 360.1696 | 257.4321 | 78.0877 | 54.2726 | 0.06395 | 0.06395
295.0103 | 8.6324 | 362.7339 | 259.3031 | 77.9819 | 54.1991 | 0.062859 | 0.062859
294.6476 | 8.6746 | 364.0977 | 261.1874 | 77.8754 | 54.125 | 0.061787 | 0.061787
294.2835 | 8.7171 | 364.814 | 263.0788 | 77.7685 | 54.0507 | 0.060734 | 0.060734
293.9186 | 8.7599 | 368.6658 | 264.9739 | 77.6614 | 53.9763 | 0.059704 | 0.059704
293.55 | 8.8032 | 370.866 | 266.8891 | 77.5531 | 53.901 | 0.058686 | 0.058686
293.1791 | 8.8469 | 371.7875 | 268.8156 | 77.4443 | 53.8254 | 0.057686 | 0.057686
292.8073 | 8.8909 | 373.776 | 270.747 | 77.3351 | 53.7495 | 0.056705 | 0.056705
292.4335 | 8.9352 | 375.65 | 272.6886 | 77.2253 | 53.6732 | 0.055742 | 0.055742
292.0579 | 8.9799 | 378.0359 | 274.64 | 77.1151 | 53.5966 | 0.054796 | 0.054796
291.6799 | 9.025 | 379.7519 | 276.6038 | 77.0041 | 53.5194 | 0.053865 | 0.053865
291.3001 | 9.0705 | 382.4635 | 278.5765 | 76.8926 | 53.4419 | 0.052951 | 0.052951
290.9176 | 9.1165 | 383.5494 | 280.5633 | 76.7803 | 53.3639 | 0.052052 | 0.052052
290.5341 | 9.1627 | 387.0651 | 282.5558 | 76.6676 | 53.2856 | 0.05117 | 0.05117
290.147 | 9.2095 | 389.6612 | 284.5665 | 76.554 | 53.2066 | 0.0503 | 0.0503
289.7574 | 9.2568 | 390.6512 | 286.5907 | 76.4396 | 53.1271 | 0.049444 | 0.049444
289.3667 | 9.3044 | 393.899 | 288.62 | 76.3249 | 53.0474 | 0.048605 | 0.048605
288.9728 | 9.3525 | 396.6777 | 290.6662 | 76.2092 | 52.967 | 0.047778 | 0.047778
288.5761 | 9.4011 | 398.8084 | 292.7268 | 76.0928 | 52.886 | 0.046963 | 0.046963
288.1773 | 9.4501 | 401.5387 | 294.7986 | 75.9757 | 52.8047 | 0.046163 | 0.046163
287.7758 | 9.4997 | 403.6946 | 296.8844 | 75.8578 | 52.7227 | 0.045376 | 0.045376
287.3721 | 9.5497 | 405.6423 | 298.9815 | 75.7392 | 52.6403 | 0.044602 | 0.044602
286.9665 | 9.6001 | 408.7344 | 301.0887 | 75.6201 | 52.5576 | 0.043841 | 0.043841
286.5577 | 9.6511 | 411.5791 | 303.212 | 75.5001 | 52.4742 | 0.043092 | 0.043092
286.1461 | 9.7026 | 414.4864 | 305.3501 | 75.3793 | 52.3902 | 0.042355 | 0.042355
285.7317 | 9.7547 | 417.0628 | 307.5032 | 75.2576 | 52.3056 | 0.041629 | 0.041629
285.3146 | 9.8073 | 420.0062 | 309.6697 | 75.1351 | 52.2205 | 0.040915 | 0.040915
284.8946 | 9.8604 | 422.9106 | 311.8516 | 75.0118 | 52.1348 | 0.040213 | 0.040213
284.4717 | 9.9141 | 425.939 | 314.0485 | 74.8876 | 52.0485 | 0.039521 | 0.039521
284.0457 | 9.9684 | 426.0787 | 316.2611 | 74.7626 | 51.9615 | 0.03884 | 0.03884
283.6197 | 10.023 | 426.0787 | 318.4745 | 74.6375 | 51.8746 | 0.038174 | 0.038174