## Description
Raytrix Camera Resolution Graphs
| Camera | R42-A028
R42
Sensor
| Pixel Pitch |  |  | 1.12 | µm
| Resolution | 7712 | x | 5360 | pixels
| Sensor size | 8.6374 | x | 6.0032 | mm
Microlens Array
| Lenslet Size | 35 | pixels
| Aperture | 2.8284 | f/#
Image Content
| Expected sub-pixel accuracy | 0.1 | pixels
Main Lens
| Type | Single Lens
| Retro Lens Setting | no
| Focal length | 19.6318 | mm
| Sensor to object distance | 370 | mm
| Field of View Width | 145 | mm
| Field of View Height | 100.778 | mm
|  | 0 | 0

## Data
Raytrix Camera Optics Data
Camera ID |  |  | R42-A028
Camera Name |  |  | R42
Sensor Resolution |  |  | 7712 | 5360
Sensor Pixel Pitch |  |  | 0.00112
MLA Lenslet Size (pixel) |  |  | 35
MLA Aperture f/# |  |  | 2.8284
Expected sub-pixel accuracy |  |  | 0.1
Lens Type |  |  | Single Lens
Retro Lens Setting |  |  | no
Focal length |  |  | 19.6318 | mm
Sensor to object distance |  |  | 370 | mm
Field of View Width |  |  | 145 | mm
Field of View Height |  |  | 100.778 | mm
Unit Factor X |  |  | 1
Unit Factor Virtual Depth |  |  | 1
Unit Factor Lateral Resolution |  |  | 0.001
Unit Factor Depth Resolution |  |  | 0.001
Unit Factor Field of View |  |  | 1
Unit Factor Pixel Count |  |  | 1000000
|  |  |  | Field of View (mm) |  | Effective Pixel Count (MPx)
Distance Sensor to Object (mm) | Virtual Depth | Object Depth Step (microns) | Object Pixel Size (microns) | Field of View Width (mm) | Field of View Height (mm) | Effective Pixel Count Width (MPx) | Effective Pixel Count Height (MPx)
370 | 2 | 353.4616 | 42.936 | 145 | 100.778 | 7.9267 | 7.9267
369.6465 | 2.0113 | 354.1433 | 40.8996 | 144.8532 | 100.676 | 8.718 | 8.718
369.2924 | 2.0227 | 356.9107 | 38.8592 | 144.7062 | 100.5738 | 9.6379 | 9.6379
368.9355 | 2.0342 | 356.7317 | 38.1228 | 144.558 | 100.4708 | 9.9934 | 9.9934
368.5788 | 2.0457 | 358.2644 | 38.2968 | 144.4098 | 100.3678 | 9.8825 | 9.8825
368.2205 | 2.0573 | 358.7505 | 38.4715 | 144.2611 | 100.2644 | 9.7728 | 9.7728
367.8617 | 2.0689 | 360.5424 | 38.6464 | 144.1121 | 100.1609 | 9.6645 | 9.6645
367.5012 | 2.0806 | 362.1215 | 38.8222 | 143.9624 | 100.0569 | 9.5573 | 9.5573
367.1391 | 2.0924 | 362.2378 | 38.9988 | 143.812 | 99.9524 | 9.4512 | 9.4512
366.7768 | 2.1042 | 362.43 | 39.1755 | 143.6616 | 99.8478 | 9.3465 | 9.3465
366.4144 | 2.116 | 364.7508 | 39.3522 | 143.5111 | 99.7432 | 9.2434 | 9.2434
366.0497 | 2.128 | 364.4671 | 39.5301 | 143.3597 | 99.6379 | 9.1411 | 9.1411
365.6852 | 2.1399 | 367.3538 | 39.7078 | 143.2083 | 99.5328 | 9.0403 | 9.0403
365.3178 | 2.152 | 365.9849 | 39.8869 | 143.0558 | 99.4267 | 8.9402 | 8.9402
364.9518 | 2.1641 | 365.4011 | 40.0654 | 142.9038 | 99.3211 | 8.8419 | 8.8419
364.5864 | 2.1761 | 367.051 | 40.2436 | 142.7521 | 99.2157 | 8.7452 | 8.7452
364.2194 | 2.1883 | 367.0243 | 40.4225 | 142.5997 | 99.1097 | 8.6494 | 8.6494
363.8524 | 2.2005 | 367.2807 | 40.6015 | 142.4473 | 99.0038 | 8.555 | 8.555
363.4851 | 2.2127 | 365.2858 | 40.7806 | 142.2948 | 98.8978 | 8.4619 | 8.4619
363.1198 | 2.2249 | 366.591 | 40.9587 | 142.1431 | 98.7924 | 8.3706 | 8.3706
362.7532 | 2.2371 | 367.2202 | 41.1375 | 141.9909 | 98.6866 | 8.2802 | 8.2802
362.386 | 2.2494 | 367.8882 | 41.3166 | 141.8384 | 98.5806 | 8.191 | 8.191
362.0181 | 2.2618 | 364.5867 | 41.496 | 141.6856 | 98.4745 | 8.1028 | 8.1028
361.6535 | 2.2741 | 364.7342 | 41.6738 | 141.5342 | 98.3692 | 8.0167 | 8.0167
361.2888 | 2.2864 | 365.9651 | 41.8516 | 141.3828 | 98.264 | 7.9317 | 7.9317
360.9228 | 2.2987 | 366.4772 | 42.0301 | 141.2308 | 98.1584 | 7.8476 | 7.8476
360.5563 | 2.3111 | 366.5292 | 42.2088 | 141.0787 | 98.0526 | 7.7645 | 7.7645
360.1898 | 2.3236 | 367.0534 | 42.3875 | 140.9265 | 97.9468 | 7.6826 | 7.6826
359.8228 | 2.3361 | 364.0961 | 42.5665 | 140.774 | 97.8409 | 7.6016 | 7.6016
359.4587 | 2.3485 | 363.7987 | 42.744 | 140.6229 | 97.7358 | 7.5224 | 7.5224
359.0949 | 2.361 | 364.221 | 42.9214 | 140.4718 | 97.6308 | 7.4444 | 7.4444
358.7306 | 2.3734 | 367.4125 | 43.099 | 140.3206 | 97.5257 | 7.3672 | 7.3672
358.3632 | 2.3861 | 366.8184 | 43.2782 | 140.168 | 97.4197 | 7.2905 | 7.2905
357.9964 | 2.3987 | 365.6465 | 43.4571 | 140.0157 | 97.3138 | 7.2149 | 7.2149
357.6308 | 2.4113 | 366.2804 | 43.6354 | 139.8638 | 97.2083 | 7.1405 | 7.1405
357.2645 | 2.424 | 368.2809 | 43.814 | 139.7118 | 97.1026 | 7.067 | 7.067
356.8962 | 2.4367 | 366.7029 | 43.9936 | 139.5588 | 96.9963 | 6.9941 | 6.9941
356.5295 | 2.4495 | 366.7324 | 44.1724 | 139.4066 | 96.8905 | 6.9225 | 6.9225
356.1628 | 2.4623 | 369.0124 | 44.3512 | 139.2543 | 96.7846 | 6.8518 | 6.8518
355.7938 | 2.4751 | 367.7997 | 44.5312 | 139.1011 | 96.6781 | 6.7816 | 6.7816
355.426 | 2.488 | 369.0484 | 44.7105 | 138.9483 | 96.572 | 6.7125 | 6.7125
355.0569 | 2.501 | 370.4763 | 44.8905 | 138.7951 | 96.4655 | 6.6441 | 6.6441
354.6864 | 2.514 | 372.4419 | 45.2919 | 138.6413 | 96.3585 | 6.5124 | 6.5124
354.314 | 2.5271 | 372.0508 | 45.5312 | 138.4866 | 96.2511 | 6.4298 | 6.4298
353.9419 | 2.5402 | 371.2991 | 45.4342 | 138.3321 | 96.1437 | 6.4429 | 6.4429
353.5706 | 2.5534 | 372.3826 | 45.6152 | 138.1779 | 96.0365 | 6.3776 | 6.3776
353.1983 | 2.5666 | 372.0556 | 45.7968 | 138.0233 | 95.9291 | 6.3129 | 6.3129
352.8262 | 2.5798 | 371.7401 | 45.9782 | 137.8688 | 95.8217 | 6.2492 | 6.2492
352.4545 | 2.5931 | 375.514 | 46.1595 | 137.7145 | 95.7144 | 6.1863 | 6.1863
352.079 | 2.6065 | 377.1212 | 46.3426 | 137.5585 | 95.606 | 6.1237 | 6.1237
351.7018 | 2.62 | 375.9803 | 46.5265 | 137.4019 | 95.4972 | 6.0615 | 6.0615
351.3258 | 2.6335 | 374.2004 | 46.7099 | 137.2458 | 95.3887 | 6.0004 | 6.0004
350.9516 | 2.647 | 377.5643 | 46.8923 | 137.0904 | 95.2807 | 5.9403 | 5.9403
350.5741 | 2.6606 | 379.0375 | 47.0765 | 136.9337 | 95.1717 | 5.8805 | 5.8805
350.195 | 2.6744 | 379.7417 | 47.2613 | 136.7763 | 95.0623 | 5.8211 | 5.8211
349.8153 | 2.6881 | 381.4264 | 47.4465 | 136.6186 | 94.9527 | 5.7625 | 5.7625
349.4339 | 2.702 | 382.7769 | 47.6325 | 136.4602 | 94.8427 | 5.7043 | 5.7043
349.0511 | 2.716 | 382.3768 | 47.8191 | 136.3013 | 94.7322 | 5.6467 | 5.6467
348.6687 | 2.7299 | 385.4198 | 48.0056 | 136.1425 | 94.6218 | 5.5899 | 5.5899
348.2833 | 2.744 | 386.2564 | 48.1935 | 135.9824 | 94.5106 | 5.5333 | 5.5333
347.897 | 2.7582 | 385.1835 | 48.3819 | 135.8221 | 94.3991 | 5.4774 | 5.4774
347.5119 | 2.7724 | 388.3257 | 48.5697 | 135.6621 | 94.288 | 5.4223 | 5.4223
347.1235 | 2.7867 | 387.4651 | 48.7591 | 135.5009 | 94.1759 | 5.3675 | 5.3675
346.7361 | 2.8011 | 388.6574 | 48.948 | 135.34 | 94.0641 | 5.3135 | 5.3135
346.3474 | 2.8155 | 390.7882 | 49.1375 | 135.1786 | 93.9519 | 5.26 | 5.26
345.9566 | 2.83 | 392.1853 | 49.3281 | 135.0163 | 93.8391 | 5.2069 | 5.2069
345.5644 | 2.8447 | 393.5551 | 49.5193 | 134.8535 | 93.726 | 5.1543 | 5.1543
345.1709 | 2.8594 | 397.019 | 49.7112 | 134.6901 | 93.6124 | 5.1022 | 5.1022
344.7739 | 2.8743 | 400.1822 | 49.9048 | 134.5252 | 93.4978 | 5.0503 | 5.0503
344.3737 | 2.8893 | 402.1098 | 50.1 | 134.359 | 93.3823 | 4.9987 | 4.9987
343.9716 | 2.9044 | 399.341 | 50.2961 | 134.1921 | 93.2663 | 4.9475 | 4.9475
343.5722 | 2.9195 | 399.6994 | 50.4908 | 134.0262 | 93.151 | 4.8973 | 4.8973
343.1725 | 2.9347 | 403.488 | 50.6857 | 133.8603 | 93.0357 | 4.8476 | 4.8476
342.769 | 2.95 | 405.5426 | 50.8824 | 133.6927 | 92.9192 | 4.7982 | 4.7982
342.3635 | 2.9654 | 406.2977 | 51.0802 | 133.5243 | 92.8022 | 4.7491 | 4.7491
341.9572 | 2.9809 | 409.6858 | 51.2783 | 133.3556 | 92.6849 | 4.7006 | 4.7006
341.5475 | 2.9966 | 412.6997 | 51.4781 | 133.1855 | 92.5667 | 4.6523 | 4.6523
341.1348 | 3.0125 | 415.0035 | 51.6793 | 133.0141 | 92.4476 | 4.6043 | 4.6043
340.7198 | 3.0285 | 414.7284 | 51.8817 | 132.8418 | 92.3278 | 4.5566 | 4.5566
340.3051 | 3.0445 | 413.3448 | 52.084 | 132.6696 | 92.2081 | 4.5095 | 4.5095
339.8917 | 3.0605 | 417.5079 | 52.2855 | 132.498 | 92.0888 | 4.4633 | 4.4633
339.4742 | 3.0767 | 420.4287 | 52.4891 | 132.3246 | 91.9683 | 4.4171 | 4.4171
339.0538 | 3.093 | 423.4448 | 52.6941 | 132.15 | 91.847 | 4.3713 | 4.3713
338.6304 | 3.1096 | 425.946 | 52.9006 | 131.9742 | 91.7248 | 4.3257 | 4.3257
338.2044 | 3.1262 | 428.2802 | 53.1083 | 131.7973 | 91.6019 | 4.2804 | 4.2804
337.7761 | 3.1431 | 431.7571 | 53.3172 | 131.6195 | 91.4783 | 4.2355 | 4.2355
337.3444 | 3.1601 | 432.0849 | 53.5277 | 131.4402 | 91.3537 | 4.1908 | 4.1908
336.9123 | 3.1771 | 434.8829 | 53.7384 | 131.2608 | 91.229 | 4.1467 | 4.1467
336.4774 | 3.1943 | 435.4406 | 53.9505 | 131.0802 | 91.1035 | 4.1028 | 4.1028
336.042 | 3.2116 | 439.0513 | 54.1628 | 130.8994 | 90.9778 | 4.0595 | 4.0595
335.6029 | 3.2291 | 442.6498 | 54.3769 | 130.7171 | 90.8511 | 4.0164 | 4.0164
335.1603 | 3.2468 | 444.4975 | 54.5927 | 130.5333 | 90.7233 | 3.9735 | 3.9735
334.7158 | 3.2646 | 447.8517 | 54.8095 | 130.3487 | 90.5951 | 3.931 | 3.931
334.2679 | 3.2826 | 450.9076 | 55.0279 | 130.1627 | 90.4658 | 3.8887 | 3.8887
333.817 | 3.3008 | 454.4055 | 55.2478 | 129.9755 | 90.3357 | 3.8467 | 3.8467
333.3626 | 3.3192 | 456.9414 | 55.4693 | 129.7868 | 90.2045 | 3.805 | 3.805
332.9057 | 3.3377 | 459.8384 | 55.6922 | 129.5971 | 90.0727 | 3.7636 | 3.7636
332.4458 | 3.3564 | 463.5025 | 55.9164 | 129.4061 | 89.94 | 3.7225 | 3.7225
331.9823 | 3.3754 | 464.4704 | 56.1424 | 129.2137 | 89.8062 | 3.6816 | 3.6816
331.5179 | 3.3944 | 468.2058 | 56.3689 | 129.0208 | 89.6721 | 3.6411 | 3.6411
331.0497 | 3.4136 | 469.8709 | 56.5972 | 128.8264 | 89.537 | 3.601 | 3.601
330.5798 | 3.433 | 473.7116 | 56.8263 | 128.6313 | 89.4014 | 3.5612 | 3.5612
330.1061 | 3.4526 | 475.1887 | 57.0573 | 128.4346 | 89.2647 | 3.5216 | 3.5216
329.6309 | 3.4723 | 477.8984 | 57.2891 | 128.2373 | 89.1276 | 3.4824 | 3.4824
329.153 | 3.4922 | 478.5482 | 57.5221 | 128.0388 | 88.9896 | 3.4436 | 3.4436
328.6744 | 3.5122 | 477.2242 | 57.7554 | 127.8401 | 88.8515 | 3.4052 | 3.4052
328.1972 | 3.5322 | 478.3825 | 57.9882 | 127.642 | 88.7138 | 3.3675 | 3.3675
327.7188 | 3.5523 | 479.3191 | 58.2214 | 127.4433 | 88.5758 | 3.3302 | 3.3302
327.2395 | 3.5725 | 479.1452 | 58.4552 | 127.2443 | 88.4374 | 3.2933 | 3.2933
326.7604 | 3.5928 | 479.3222 | 58.6888 | 127.0453 | 88.2991 | 3.2569 | 3.2569
326.281 | 3.6132 | 479.1909 | 58.9225 | 126.8463 | 88.1608 | 3.221 | 3.221
325.8018 | 3.6336 | 478.0999 | 59.1562 | 126.6473 | 88.0225 | 3.1856 | 3.1856
325.3237 | 3.654 | 481.5118 | 59.3894 | 126.4488 | 87.8845 | 3.1507 | 3.1507
324.8422 | 3.6747 | 481.6345 | 59.6242 | 126.2489 | 87.7456 | 3.1161 | 3.1161
324.3606 | 3.6954 | 482.4033 | 59.859 | 126.0489 | 87.6066 | 3.0819 | 3.0819
323.8782 | 3.7163 | 481.6611 | 60.0942 | 125.8486 | 87.4674 | 3.0481 | 3.0481
323.3965 | 3.7371 | 481.9208 | 60.3291 | 125.6486 | 87.3283 | 3.0148 | 3.0148
322.9146 | 3.7581 | 481.9047 | 60.5641 | 125.4484 | 87.1893 | 2.9819 | 2.9819
322.4327 | 3.7791 | 482.5775 | 60.7991 | 125.2483 | 87.0502 | 2.9495 | 2.9495
321.9501 | 3.8003 | 480.5808 | 61.0344 | 125.048 | 86.9109 | 2.9174 | 2.9174
321.4696 | 3.8214 | 478.6241 | 61.2688 | 124.8484 | 86.7722 | 2.8859 | 2.8859
320.9909 | 3.8425 | 478.8234 | 61.5022 | 124.6497 | 86.6341 | 2.855 | 2.855
320.5121 | 3.8637 | 476.3958 | 61.7357 | 124.4508 | 86.4959 | 2.8244 | 2.8244
320.0357 | 3.8848 | 477.0185 | 61.968 | 124.253 | 86.3584 | 2.7943 | 2.7943
319.5587 | 3.906 | 478.8534 | 62.2006 | 124.0549 | 86.2208 | 2.7646 | 2.7646
319.0798 | 3.9274 | 472.6101 | 62.4341 | 123.8561 | 86.0826 | 2.7352 | 2.7352
318.6072 | 3.9486 | 474.9936 | 62.6645 | 123.6599 | 85.9462 | 2.7065 | 2.7065
318.1322 | 3.97 | 475.1403 | 62.8962 | 123.4626 | 85.8091 | 2.6781 | 2.6781
317.6571 | 3.9915 | 471.4832 | 63.1279 | 123.2653 | 85.672 | 2.6499 | 2.6499
317.1856 | 4.0128 | 473.3565 | 63.3578 | 123.0695 | 85.5359 | 2.6224 | 2.6224
316.7123 | 4.0344 | 474.1149 | 63.5886 | 122.873 | 85.3993 | 2.5951 | 2.5951
316.2381 | 4.056 | 468.3578 | 63.8198 | 122.6761 | 85.2625 | 2.5681 | 2.5681
315.7698 | 4.0774 | 464.3696 | 64.0482 | 122.4816 | 85.1273 | 2.5417 | 2.5417
315.3054 | 4.0987 | 468.5177 | 64.2746 | 122.2888 | 84.9933 | 2.5159 | 2.5159
314.8369 | 4.1203 | 469.812 | 64.5031 | 122.0943 | 84.8581 | 2.4902 | 2.4902
314.3671 | 4.1421 | 466.4709 | 64.7322 | 121.8992 | 84.7225 | 2.4647 | 2.4647
313.9006 | 4.1637 | 468.4481 | 64.9596 | 121.7055 | 84.5878 | 2.4397 | 2.4397
313.4322 | 4.1855 | 464.2304 | 65.1881 | 121.511 | 84.4527 | 2.4149 | 2.4149
312.9679 | 4.2072 | 462.8477 | 65.4145 | 121.3182 | 84.3187 | 2.3906 | 2.3906
312.5051 | 4.2289 | 463.7841 | 65.6402 | 121.126 | 84.1851 | 2.3666 | 2.3666
312.0413 | 4.2507 | 460.2337 | 65.8663 | 120.9334 | 84.0513 | 2.343 | 2.343
311.5811 | 4.2724 | 461.3895 | 66.0907 | 120.7423 | 83.9184 | 2.3197 | 2.3197
311.1197 | 4.2943 | 458.6826 | 66.3157 | 120.5508 | 83.7853 | 2.2967 | 2.2967
310.661 | 4.3161 | 460.3473 | 66.5394 | 120.3603 | 83.6529 | 2.2741 | 2.2741
310.2007 | 4.338 | 458.5419 | 66.7639 | 120.1691 | 83.52 | 2.2516 | 2.2516
309.7421 | 4.36 | 460.2352 | 66.9875 | 119.9787 | 83.3877 | 2.2296 | 2.2296
309.2819 | 4.3821 | 458.0506 | 67.2119 | 119.7876 | 83.2549 | 2.2076 | 2.2076
308.8238 | 4.4042 | 454.8492 | 67.4353 | 119.5974 | 83.1227 | 2.1861 | 2.1861
308.369 | 4.4261 | 451.7586 | 67.6571 | 119.4086 | 82.9914 | 2.1649 | 2.1649
307.9172 | 4.448 | 455.3828 | 67.8774 | 119.221 | 82.861 | 2.1441 | 2.1441
307.4618 | 4.4702 | 454.9242 | 68.0994 | 119.0319 | 82.7296 | 2.1234 | 2.1234
307.0069 | 4.4924 | 454.55 | 68.3212 | 118.843 | 82.5983 | 2.103 | 2.103
306.5524 | 4.5147 | 453.1868 | 68.5429 | 118.6542 | 82.4672 | 2.0828 | 2.0828
306.0992 | 4.537 | 451.3721 | 68.7639 | 118.4661 | 82.3364 | 2.0628 | 2.0628
305.6478 | 4.5592 | 454.2505 | 68.984 | 118.2786 | 82.2061 | 2.0432 | 2.0432
305.1935 | 4.5817 | 451.7801 | 69.2055 | 118.09 | 82.075 | 2.0237 | 2.0237
304.7418 | 4.6042 | 454.3642 | 69.4258 | 117.9024 | 81.9446 | 2.0045 | 2.0045
304.2874 | 4.6268 | 448.9598 | 69.6474 | 117.7137 | 81.8135 | 1.9854 | 1.9854
303.8384 | 4.6493 | 452.6948 | 69.8663 | 117.5273 | 81.6839 | 1.9667 | 1.9667
303.3857 | 4.672 | 451.6792 | 70.087 | 117.3393 | 81.5533 | 1.9481 | 1.9481
302.9341 | 4.6947 | 452.1479 | 70.6246 | 117.1518 | 81.4229 | 1.9124 | 1.9124
302.4819 | 4.7176 | 451.1004 | 72.374 | 116.964 | 81.2924 | 1.8153 | 1.8153
302.0308 | 4.7405 | 450.7913 | 74.1193 | 116.7767 | 81.1622 | 1.7252 | 1.7252
301.58 | 4.7634 | 452.6107 | 75.8635 | 116.5895 | 81.0322 | 1.6415 | 1.6415
301.1274 | 4.7865 | 452.0384 | 77.6147 | 116.4016 | 80.9015 | 1.5632 | 1.5632
300.6754 | 4.8097 | 448.3846 | 79.3637 | 116.2139 | 80.7711 | 1.4903 | 1.4903
300.227 | 4.8327 | 449.8178 | 81.0985 | 116.0277 | 80.6417 | 1.4226 | 1.4226
299.7772 | 4.8559 | 450.3074 | 82.8389 | 115.8409 | 80.5119 | 1.3591 | 1.3591
299.3269 | 4.8793 | 451.1206 | 84.5812 | 115.654 | 80.3819 | 1.2995 | 1.2995
298.8758 | 4.9027 | 449.1141 | 86.3267 | 115.4666 | 80.2517 | 1.2434 | 1.2434
298.4266 | 4.9261 | 451.6591 | 88.0643 | 115.2801 | 80.1221 | 1.191 | 1.191
297.975 | 4.9497 | 452.626 | 89.8119 | 115.0926 | 79.9917 | 1.1414 | 1.1414
297.5224 | 4.9735 | 453.6143 | 91.5631 | 114.9046 | 79.8611 | 1.0945 | 1.0945
297.0687 | 4.9974 | 452.7182 | 93.3182 | 114.7163 | 79.7302 | 1.0503 | 1.0503
296.616 | 5.0213 | 452.7691 | 95.0698 | 114.5283 | 79.5995 | 1.0086 | 1.0086
296.1633 | 5.0454 | 450.7789 | 96.8216 | 114.3403 | 79.4689 | 0.96929 | 0.96929
295.7125 | 5.0694 | 452.9228 | 98.5658 | 114.1531 | 79.3388 | 0.93223 | 0.93223
295.2595 | 5.0936 | 454.6529 | 100.3182 | 113.965 | 79.2081 | 0.89698 | 0.89698
294.8049 | 5.1179 | 452.0468 | 102.0773 | 113.7763 | 79.0769 | 0.86346 | 0.86346
294.3528 | 5.1423 | 455.3427 | 103.8263 | 113.5886 | 78.9464 | 0.83186 | 0.83186
293.8975 | 5.1669 | 456.2062 | 105.5881 | 113.3995 | 78.815 | 0.80166 | 0.80166
293.4413 | 5.1916 | 457.9547 | 107.3532 | 113.21 | 78.6833 | 0.77293 | 0.77293
292.9833 | 5.2165 | 457.8012 | 109.125 | 113.0199 | 78.5512 | 0.74552 | 0.74552
292.5255 | 5.2415 | 454.6283 | 110.8963 | 112.8298 | 78.419 | 0.71947 | 0.71947
292.0709 | 5.2664 | 450.8491 | 112.6553 | 112.641 | 78.2878 | 0.69484 | 0.69484
291.6201 | 5.2912 | 452.9049 | 114.3997 | 112.4538 | 78.1577 | 0.67158 | 0.67158
291.1672 | 5.3162 | 451.9982 | 116.1521 | 112.2657 | 78.027 | 0.64929 | 0.64929
290.7152 | 5.3412 | 450.2349 | 117.9009 | 112.0781 | 77.8966 | 0.62807 | 0.62807
290.2649 | 5.3663 | 452.3003 | 119.6429 | 111.8911 | 77.7666 | 0.60788 | 0.60788
289.8126 | 5.3915 | 454.6264 | 121.3929 | 111.7033 | 77.6361 | 0.5885 | 0.5885
289.358 | 5.417 | 452.0895 | 123.1519 | 111.5145 | 77.5049 | 0.56987 | 0.56987
288.9059 | 5.4424 | 452.1926 | 124.9011 | 111.3268 | 77.3744 | 0.55216 | 0.55216
288.4537 | 5.4679 | 448.62 | 126.6507 | 111.139 | 77.2439 | 0.5352 | 0.5352
288.0051 | 5.4933 | 449.0053 | 128.3864 | 110.9527 | 77.1145 | 0.51908 | 0.51908
287.5561 | 5.5188 | 444.0554 | 130.1237 | 110.7663 | 76.9849 | 0.50362 | 0.50362
287.112 | 5.5441 | 445.9916 | 131.8418 | 110.5819 | 76.8567 | 0.48894 | 0.48894
286.666 | 5.5696 | 444.2088 | 133.5674 | 110.3967 | 76.728 | 0.4748 | 0.4748
286.2218 | 5.5951 | 446.3461 | 135.2861 | 110.2123 | 76.5998 | 0.46127 | 0.46127
285.7755 | 5.6209 | 442.3066 | 137.013 | 110.0269 | 76.471 | 0.4482 | 0.4482
285.3332 | 5.6465 | 445.2326 | 138.7244 | 109.8433 | 76.3433 | 0.43575 | 0.43575
284.888 | 5.6723 | 445.669 | 140.447 | 109.6584 | 76.2149 | 0.4237 | 0.4237
284.4423 | 5.6983 | 445.1707 | 142.1714 | 109.4733 | 76.0862 | 0.41209 | 0.41209
283.9971 | 5.7243 | 444.8626 | 143.8938 | 109.2885 | 75.9578 | 0.40092 | 0.40092
283.5523 | 5.7504 | 443.1515 | 145.615 | 109.1038 | 75.8294 | 0.39018 | 0.39018
283.1091 | 5.7765 | 443.7251 | 147.3296 | 108.9197 | 75.7015 | 0.37987 | 0.37987
282.6654 | 5.8028 | 442.8754 | 149.0464 | 108.7355 | 75.5734 | 0.36991 | 0.36991
282.2225 | 5.8291 | 440.9439 | 150.76 | 108.5516 | 75.4456 | 0.36033 | 0.36033
281.7816 | 5.8553 | 439.6998 | 152.466 | 108.3685 | 75.3184 | 0.35112 | 0.35112
281.3419 | 5.8816 | 441.3027 | 154.1673 | 108.1859 | 75.1915 | 0.34226 | 0.34226
280.9006 | 5.9081 | 440.6595 | 155.8747 | 108.0027 | 75.0641 | 0.33367 | 0.33367
280.4599 | 5.9346 | 441.439 | 157.5797 | 107.8197 | 74.9369 | 0.32538 | 0.32538
280.0185 | 5.9613 | 443.6637 | 159.2877 | 107.6364 | 74.8095 | 0.31736 | 0.31736
279.5748 | 5.9882 | 443.4825 | 161.0043 | 107.4522 | 74.6815 | 0.30957 | 0.30957
279.1313 | 6.0152 | 442.7226 | 162.7201 | 107.268 | 74.5535 | 0.30203 | 0.30203
278.6886 | 6.0423 | 440.2044 | 164.4331 | 107.0842 | 74.4257 | 0.29476 | 0.29476
278.2484 | 6.0693 | 436.8847 | 166.1363 | 106.9014 | 74.2987 | 0.28776 | 0.28776
277.8115 | 6.0962 | 439.7862 | 167.8266 | 106.72 | 74.1726 | 0.28104 | 0.28104
277.3717 | 6.1234 | 441.7913 | 169.5282 | 106.5374 | 74.0457 | 0.27448 | 0.27448
276.9299 | 6.1508 | 440.5396 | 171.2376 | 106.3539 | 73.9182 | 0.26811 | 0.26811
276.4894 | 6.1782 | 439.9892 | 172.9421 | 106.171 | 73.791 | 0.26194 | 0.26194
276.0494 | 6.2057 | 440.2003 | 174.6444 | 105.9883 | 73.6641 | 0.25598 | 0.25598
275.6092 | 6.2333 | 440.2133 | 176.3476 | 105.8055 | 73.537 | 0.25019 | 0.25019
275.169 | 6.2611 | 438.231 | 178.0508 | 105.6227 | 73.41 | 0.24458 | 0.24458
274.7307 | 6.2888 | 438.4204 | 179.7464 | 105.4407 | 73.2835 | 0.23916 | 0.23916
274.2923 | 6.3166 | 441.1758 | 181.4427 | 105.2587 | 73.157 | 0.2339 | 0.2339
273.8511 | 6.3447 | 440.3041 | 183.1497 | 105.0755 | 73.0297 | 0.22876 | 0.22876
273.4108 | 6.3728 | 436.1131 | 184.8533 | 104.8927 | 72.9026 | 0.22379 | 0.22379
272.9747 | 6.4008 | 439.8671 | 186.5406 | 104.7116 | 72.7767 | 0.219 | 0.219
272.5349 | 6.4291 | 440.6241 | 188.2425 | 104.5289 | 72.6498 | 0.21431 | 0.21431
272.0942 | 6.4576 | 439.6893 | 189.9473 | 104.346 | 72.5226 | 0.20974 | 0.20974
271.6546 | 6.4861 | 442.0102 | 191.6486 | 104.1634 | 72.3957 | 0.20531 | 0.20531
271.2125 | 6.5149 | 440.9973 | 193.3587 | 103.9799 | 72.2682 | 0.20099 | 0.20099
270.7715 | 6.5438 | 440.8409 | 195.065 | 103.7967 | 72.1409 | 0.19679 | 0.19679
270.3307 | 6.5727 | 440.125 | 196.7707 | 103.6137 | 72.0137 | 0.19271 | 0.19271
269.8906 | 6.6017 | 439.3611 | 198.4736 | 103.4309 | 71.8866 | 0.18875 | 0.18875
269.4512 | 6.6308 | 439.2603 | 200.1735 | 103.2485 | 71.7598 | 0.18491 | 0.18491
269.012 | 6.6599 | 440.3242 | 201.873 | 103.0661 | 71.6331 | 0.18116 | 0.18116
268.5716 | 6.6893 | 443.4368 | 203.5767 | 102.8833 | 71.506 | 0.17751 | 0.17751
268.1282 | 6.719 | 441.969 | 205.2924 | 102.6991 | 71.378 | 0.17393 | 0.17393
267.6862 | 6.7487 | 443.3053 | 207.0024 | 102.5156 | 71.2505 | 0.17046 | 0.17046
267.2429 | 6.7786 | 441.697 | 208.7176 | 102.3315 | 71.1225 | 0.16707 | 0.16707
266.8012 | 6.8085 | 442.85 | 210.4266 | 102.1481 | 70.9951 | 0.16378 | 0.16378
266.3584 | 6.8386 | 443.5584 | 212.1401 | 101.9642 | 70.8673 | 0.16056 | 0.16056
265.9148 | 6.8688 | 444.2586 | 213.8562 | 101.7801 | 70.7392 | 0.15743 | 0.15743
265.4706 | 6.8993 | 444.5438 | 215.5751 | 101.5956 | 70.611 | 0.15437 | 0.15437
265.026 | 6.9298 | 444.5806 | 217.2951 | 101.411 | 70.4827 | 0.15138 | 0.15138
264.5814 | 6.9605 | 445.4522 | 219.0152 | 101.2264 | 70.3544 | 0.14847 | 0.14847
264.136 | 6.9914 | 443.4938 | 220.7387 | 101.0414 | 70.2259 | 0.14563 | 0.14563
263.6925 | 7.0223 | 441.2284 | 222.4547 | 100.8573 | 70.0979 | 0.14287 | 0.14287
263.2513 | 7.0531 | 447.3165 | 224.1618 | 100.674 | 69.9706 | 0.14019 | 0.14019
262.8039 | 7.0845 | 445.5952 | 225.8926 | 100.4883 | 69.8415 | 0.13754 | 0.13754
262.3583 | 7.1159 | 447.9893 | 227.6166 | 100.3033 | 69.7129 | 0.13496 | 0.13496
261.9104 | 7.1476 | 448.2158 | 229.3499 | 100.1173 | 69.5836 | 0.13244 | 0.13244
261.4621 | 7.1794 | 448.8607 | 231.0841 | 99.9311 | 69.4542 | 0.12997 | 0.12997
261.0133 | 7.2114 | 447.2422 | 232.8208 | 99.7448 | 69.3247 | 0.12757 | 0.12757
260.566 | 7.2434 | 449.4901 | 234.5513 | 99.559 | 69.1956 | 0.12522 | 0.12522
260.1165 | 7.2757 | 447.6837 | 236.2904 | 99.3724 | 69.0659 | 0.12292 | 0.12292
259.6689 | 7.308 | 451.6468 | 238.0225 | 99.1865 | 68.9367 | 0.12069 | 0.12069
259.2172 | 7.3408 | 452.3767 | 239.77 | 98.999 | 68.8063 | 0.11849 | 0.11849
258.7648 | 7.3737 | 452.1541 | 241.5203 | 98.8111 | 68.6758 | 0.11633 | 0.11633
258.3127 | 7.4067 | 451.2369 | 243.2697 | 98.6234 | 68.5453 | 0.11423 | 0.11423
257.8615 | 7.4398 | 454.5104 | 245.0156 | 98.436 | 68.4151 | 0.11218 | 0.11218
257.4069 | 7.4733 | 454.4603 | 246.7742 | 98.2473 | 68.2839 | 0.11016 | 0.11016
256.9525 | 7.5069 | 457.6767 | 248.5325 | 98.0586 | 68.1527 | 0.10819 | 0.10819
256.4948 | 7.541 | 457.1392 | 250.3033 | 97.8685 | 68.0207 | 0.10626 | 0.10626
256.0377 | 7.5751 | 458.0083 | 252.072 | 97.6787 | 67.8887 | 0.10436 | 0.10436
255.5797 | 7.6094 | 456.2886 | 253.8441 | 97.4885 | 67.7565 | 0.10251 | 0.10251
255.1234 | 7.6437 | 459.666 | 255.6096 | 97.299 | 67.6249 | 0.10071 | 0.10071
254.6637 | 7.6785 | 460.5212 | 257.3881 | 97.1082 | 67.4922 | 0.098931 | 0.098931
254.2032 | 7.7134 | 462.3533 | 259.1699 | 96.917 | 67.3593 | 0.097191 | 0.097191
253.7408 | 7.7487 | 463.5583 | 260.9588 | 96.725 | 67.2259 | 0.095484 | 0.095484
253.2773 | 7.7842 | 465.4665 | 262.7523 | 96.5325 | 67.0921 | 0.093811 | 0.093811
252.8118 | 7.82 | 467.325 | 264.5533 | 96.3392 | 66.9577 | 0.092167 | 0.092167
252.3445 | 7.8561 | 466.2855 | 266.3614 | 96.1452 | 66.8229 | 0.090554 | 0.090554
251.8782 | 7.8922 | 469.1811 | 268.1655 | 95.9515 | 66.6883 | 0.088981 | 0.088981
251.409 | 7.9288 | 469.0271 | 269.9808 | 95.7567 | 66.5529 | 0.087432 | 0.087432
250.94 | 7.9655 | 467.2924 | 271.7955 | 95.562 | 66.4175 | 0.085918 | 0.085918
250.4727 | 8.0022 | 466.0095 | 273.6036 | 95.3679 | 66.2827 | 0.084442 | 0.084442
250.0067 | 8.039 | 472.6692 | 275.4066 | 95.1744 | 66.1482 | 0.083002 | 0.083002
249.534 | 8.0765 | 474.4653 | 277.2354 | 94.9781 | 66.0118 | 0.081573 | 0.081573
249.0595 | 8.1143 | 476.1972 | 279.0712 | 94.7811 | 65.8749 | 0.08017 | 0.08017
248.5833 | 8.1524 | 477.471 | 280.9136 | 94.5834 | 65.7374 | 0.078792 | 0.078792
248.1059 | 8.1908 | 478.0878 | 282.761 | 94.3851 | 65.5996 | 0.07744 | 0.07744
247.6278 | 8.2295 | 480.3641 | 284.6108 | 94.1866 | 65.4617 | 0.076116 | 0.076116
247.1474 | 8.2685 | 481.5539 | 286.4694 | 93.9871 | 65.323 | 0.074813 | 0.074813
246.6659 | 8.3077 | 481.4629 | 288.3326 | 93.7872 | 65.184 | 0.073536 | 0.073536
246.1844 | 8.3472 | 483.7229 | 290.1954 | 93.5873 | 65.0451 | 0.072285 | 0.072285
245.7007 | 8.387 | 485.1271 | 292.067 | 93.3864 | 64.9055 | 0.071056 | 0.071056
245.2156 | 8.4271 | 486.3673 | 293.944 | 93.185 | 64.7655 | 0.069849 | 0.069849
244.7292 | 8.4675 | 487.317 | 295.8258 | 92.983 | 64.6251 | 0.068665 | 0.068665
244.2419 | 8.5082 | 488.5722 | 297.7113 | 92.7807 | 64.4845 | 0.067503 | 0.067503
243.7533 | 8.5492 | 491.2465 | 299.6016 | 92.5778 | 64.3435 | 0.066363 | 0.066363
243.2621 | 8.5906 | 493.5827 | 301.5023 | 92.3738 | 64.2017 | 0.06524 | 0.06524
242.7685 | 8.6324 | 496.1728 | 303.412 | 92.1688 | 64.0593 | 0.064136 | 0.064136
242.2723 | 8.6746 | 497.1083 | 305.3318 | 91.9628 | 63.9161 | 0.063049 | 0.063049
241.7752 | 8.7171 | 497.1543 | 307.2552 | 91.7564 | 63.7726 | 0.061983 | 0.061983
241.278 | 8.7599 | 501.4583 | 309.1787 | 91.55 | 63.6291 | 0.060939 | 0.060939
240.7766 | 8.8032 | 503.4953 | 311.1189 | 91.3417 | 63.4844 | 0.059908 | 0.059908
240.2731 | 8.8469 | 503.7869 | 313.067 | 91.1327 | 63.3391 | 0.058894 | 0.058894
239.7693 | 8.8909 | 505.5158 | 315.0162 | 90.9235 | 63.1937 | 0.057901 | 0.057901
239.2638 | 8.9352 | 507.0776 | 316.9721 | 90.7136 | 63.0478 | 0.056925 | 0.056925
238.7567 | 8.9799 | 509.3166 | 318.934 | 90.503 | 62.9015 | 0.055966 | 0.055966
238.2474 | 9.025 | 510.64 | 320.9046 | 90.2915 | 62.7545 | 0.055022 | 0.055022
237.7367 | 9.0705 | 513.2877 | 322.8804 | 90.0795 | 62.6071 | 0.054096 | 0.054096
237.2235 | 9.1165 | 513.7416 | 324.8663 | 89.8664 | 62.459 | 0.053184 | 0.053184
236.7097 | 9.1627 | 517.4349 | 326.854 | 89.653 | 62.3107 | 0.05229 | 0.05229
236.1923 | 9.2095 | 519.8779 | 328.8561 | 89.4382 | 62.1614 | 0.051408 | 0.051408
235.6724 | 9.2568 | 520.1668 | 330.8675 | 89.2223 | 62.0114 | 0.05054 | 0.05054
235.1522 | 9.3044 | 523.4484 | 332.8801 | 89.0063 | 61.8612 | 0.049689 | 0.049689
234.6288 | 9.3525 | 526.0857 | 334.9054 | 88.789 | 61.7102 | 0.048851 | 0.048851
234.1027 | 9.4011 | 527.8472 | 336.9409 | 88.5705 | 61.5583 | 0.048025 | 0.048025
233.5749 | 9.4501 | 530.386 | 338.9832 | 88.3513 | 61.406 | 0.047214 | 0.047214
233.0445 | 9.4997 | 532.1499 | 341.0353 | 88.1311 | 61.2529 | 0.046415 | 0.046415
232.5123 | 9.5497 | 533.6259 | 343.0942 | 87.9101 | 61.0994 | 0.04563 | 0.04563
231.9787 | 9.6001 | 536.5904 | 345.1589 | 87.6885 | 60.9454 | 0.044859 | 0.044859
231.4421 | 9.6511 | 539.2094 | 347.235 | 87.4657 | 60.7905 | 0.044099 | 0.044099
230.9029 | 9.7026 | 541.8906 | 349.3213 | 87.2418 | 60.6349 | 0.043351 | 0.043351
230.361 | 9.7547 | 544.1202 | 351.4179 | 87.0168 | 60.4785 | 0.042614 | 0.042614
229.8169 | 9.8073 | 546.8096 | 353.5232 | 86.7909 | 60.3215 | 0.04189 | 0.04189
229.2701 | 9.8604 | 549.4278 | 355.6389 | 86.5638 | 60.1637 | 0.041177 | 0.041177
228.7206 | 9.9141 | 552.1863 | 357.7647 | 86.3357 | 60.0051 | 0.040475 | 0.040475
228.1685 | 9.9684 | 551.1905 | 359.9011 | 86.1064 | 59.8457 | 0.039783 | 0.039783
227.6173 | 10.023 | 551.1905 | 362.0337 | 85.8775 | 59.6867 | 0.039107 | 0.039107