## Description
Raytrix Camera Resolution Graphs
| Camera | R50-M-E057
R50
Sensor
| Pixel Pitch |  |  | 4.6 | µm
| Resolution | 7920 | x | 6004 | pixels
| Sensor size | 36.432 | x | 27.6184 | mm
Microlens Array
| Lenslet Size | 27.587 | pixels
| Aperture | 2.3709 | f/#
Image Content
| Expected sub-pixel accuracy | 0.1 | pixels
Main Lens
| Type | Single Lens
| Retro Lens Setting | no
| Focal length | 72.419 | mm
| Sensor to object distance | 370 | mm
| Field of View Width | 100 | mm
| Field of View Height | 75.8081 | mm
|  | 0 | 0

## Data
Raytrix Camera Optics Data
Camera ID |  |  | R50-M-E057
Camera Name |  |  | R50
Sensor Resolution |  |  | 7920 | 6004
Sensor Pixel Pitch |  |  | 0.0046
MLA Lenslet Size (pixel) |  |  | 27.587
MLA Aperture f/# |  |  | 2.3709
Expected sub-pixel accuracy |  |  | 0.1
Lens Type |  |  | Single Lens
Retro Lens Setting |  |  | no
Focal length |  |  | 72.419 | mm
Sensor to object distance |  |  | 370 | mm
Field of View Width |  |  | 100 | mm
Field of View Height |  |  | 75.8081 | mm
Unit Factor X |  |  | 1
Unit Factor Virtual Depth |  |  | 1
Unit Factor Lateral Resolution |  |  | 0.001
Unit Factor Depth Resolution |  |  | 0.001
Unit Factor Field of View |  |  | 1
Unit Factor Pixel Count |  |  | 1000000
|  |  |  | Field of View (mm) |  | Effective Pixel Count (MPx)
Distance Sensor to Object (mm) | Virtual Depth | Object Depth Step (microns) | Object Pixel Size (microns) | Field of View Width (mm) | Field of View Height (mm) | Effective Pixel Count Width (MPx) | Effective Pixel Count Height (MPx)
370 | 2 | 33.2071 | 25.2525 | 100 | 75.8081 | 11.8879 | 11.8879
369.9668 | 2.0147 | 33.6647 | 25.4333 | 99.9878 | 75.7988 | 11.7167 | 11.7167
369.9331 | 2.0295 | 34.0076 | 25.6165 | 99.9753 | 75.7894 | 11.5468 | 11.5468
369.8991 | 2.0445 | 34.2648 | 25.8016 | 99.9628 | 75.7799 | 11.3789 | 11.3789
369.8649 | 2.0597 | 34.2475 | 25.9881 | 99.9502 | 75.7703 | 11.2133 | 11.2133
369.8306 | 2.0748 | 34.4434 | 26.1745 | 99.9375 | 75.7607 | 11.0513 | 11.0513
369.7962 | 2.09 | 34.9284 | 26.362 | 99.9248 | 75.7511 | 10.8919 | 10.8919
369.7612 | 2.1055 | 35.3018 | 26.5521 | 99.912 | 75.7413 | 10.7338 | 10.7338
369.7259 | 2.1211 | 35.526 | 26.7443 | 99.8989 | 75.7315 | 10.5773 | 10.5773
369.6904 | 2.1368 | 36.055 | 26.9376 | 99.8858 | 75.7215 | 10.4233 | 10.4233
369.6544 | 2.1527 | 36.0394 | 27.1339 | 99.8725 | 75.7115 | 10.2703 | 10.2703
369.6183 | 2.1687 | 36.1157 | 27.3301 | 99.8593 | 75.7014 | 10.1207 | 10.1207
369.5822 | 2.1847 | 36.3764 | 27.5266 | 99.8459 | 75.6913 | 9.974 | 9.974
369.5458 | 2.2008 | 36.7414 | 27.7246 | 99.8325 | 75.6811 | 9.8294 | 9.8294
369.5091 | 2.2171 | 36.8662 | 27.9246 | 99.819 | 75.6709 | 9.6865 | 9.6865
369.4722 | 2.2335 | 37.0287 | 28.1253 | 99.8054 | 75.6605 | 9.5462 | 9.5462
369.4352 | 2.2499 | 36.5572 | 28.3268 | 99.7917 | 75.6502 | 9.4082 | 9.4082
369.3986 | 2.2661 | 37.0454 | 28.5258 | 99.7783 | 75.64 | 9.2749 | 9.2749
369.3616 | 2.2825 | 36.9418 | 28.7275 | 99.7646 | 75.6296 | 9.1427 | 9.1427
369.3246 | 2.299 | 37.1968 | 28.9285 | 99.751 | 75.6193 | 9.0136 | 9.0136
369.2874 | 2.3155 | 37.1734 | 29.131 | 99.7373 | 75.6089 | 8.8863 | 8.8863
369.2503 | 2.332 | 37.3685 | 29.3333 | 99.7235 | 75.5985 | 8.7617 | 8.7617
369.2129 | 2.3486 | 37.6142 | 29.5367 | 99.7098 | 75.5881 | 8.639 | 8.639
369.1753 | 2.3653 | 37.57 | 29.7415 | 99.6959 | 75.5775 | 8.5181 | 8.5181
369.1377 | 2.3821 | 37.3921 | 29.946 | 99.682 | 75.567 | 8.3999 | 8.3999
369.1003 | 2.3987 | 37.5967 | 30.1495 | 99.6683 | 75.5566 | 8.2846 | 8.2846
369.0627 | 2.4154 | 37.589 | 30.3541 | 99.6544 | 75.5461 | 8.1709 | 8.1709
369.0251 | 2.4322 | 37.8972 | 30.5587 | 99.6405 | 75.5356 | 8.0597 | 8.0597
368.9872 | 2.4491 | 38.1234 | 30.765 | 99.6266 | 75.525 | 7.9497 | 7.9497
368.9491 | 2.4661 | 37.8739 | 30.9725 | 99.6125 | 75.5143 | 7.8413 | 7.8413
368.9112 | 2.483 | 38.1707 | 31.1787 | 99.5985 | 75.5037 | 7.7358 | 7.7358
368.8731 | 2.5 | 38.3474 | 31.3864 | 99.5845 | 75.4931 | 7.6316 | 7.6316
368.8347 | 2.5171 | 38.2128 | 31.5952 | 99.5703 | 75.4824 | 7.5289 | 7.5289
368.7965 | 2.5342 | 38.839 | 31.8032 | 99.5562 | 75.4717 | 7.4287 | 7.4287
368.7577 | 2.5515 | 39.1282 | 32.0146 | 99.5419 | 75.4608 | 7.3288 | 7.3288
368.7185 | 2.569 | 39.1416 | 32.2275 | 99.5275 | 75.4499 | 7.2301 | 7.2301
368.6794 | 2.5865 | 39.316 | 32.4406 | 99.5131 | 75.4389 | 7.1334 | 7.1334
368.6401 | 2.6041 | 39.5928 | 32.6546 | 99.4986 | 75.4279 | 7.0382 | 7.0382
368.6005 | 2.6218 | 39.6506 | 32.8701 | 99.484 | 75.4169 | 6.9442 | 6.9442
368.5608 | 2.6395 | 39.7062 | 33.0859 | 99.4693 | 75.4058 | 6.8518 | 6.8518
368.5211 | 2.6573 | 39.8271 | 33.302 | 99.4547 | 75.3947 | 6.7612 | 6.7612
368.4813 | 2.6751 | 40.1872 | 33.5188 | 99.44 | 75.3836 | 6.6721 | 6.6721
368.4411 | 2.6931 | 40.412 | 33.7376 | 99.4252 | 75.3723 | 6.5839 | 6.5839
368.4007 | 2.7113 | 40.4493 | 33.9575 | 99.4103 | 75.361 | 6.4969 | 6.4969
368.3603 | 2.7294 | 40.9718 | 34.1777 | 99.3954 | 75.3497 | 6.4115 | 6.4115
368.3193 | 2.7478 | 41.5875 | 34.4007 | 99.3803 | 75.3383 | 6.3268 | 6.3268
368.2777 | 2.7664 | 41.2504 | 34.6271 | 99.3649 | 75.3266 | 6.2424 | 6.2424
368.2365 | 2.785 | 41.8798 | 34.8516 | 99.3497 | 75.3151 | 6.1603 | 6.1603
368.1946 | 2.8038 | 41.6744 | 35.0796 | 99.3343 | 75.3034 | 6.0786 | 6.0786
368.1529 | 2.8225 | 42.2236 | 35.3064 | 99.3189 | 75.2918 | 5.9989 | 5.9989
368.1107 | 2.8415 | 42.6834 | 35.5362 | 99.3033 | 75.28 | 5.9197 | 5.9197
368.068 | 2.8607 | 42.7575 | 35.7685 | 99.2876 | 75.268 | 5.8412 | 5.8412
368.0252 | 2.8799 | 43.3658 | 36.0013 | 99.2718 | 75.2561 | 5.7641 | 5.7641
367.9819 | 2.8994 | 43.8046 | 36.2373 | 99.2558 | 75.244 | 5.6874 | 5.6874
367.9381 | 2.9192 | 43.9035 | 36.4758 | 99.2397 | 75.2317 | 5.6115 | 5.6115
367.8942 | 2.9389 | 43.2532 | 36.7147 | 99.2235 | 75.2194 | 5.5369 | 5.5369
367.8509 | 2.9584 | 44.2276 | 36.9502 | 99.2076 | 75.2073 | 5.4648 | 5.4648
367.8067 | 2.9784 | 44.6658 | 37.1909 | 99.1912 | 75.195 | 5.3925 | 5.3925
367.762 | 2.9985 | 45.1651 | 37.434 | 99.1748 | 75.1825 | 5.3209 | 5.3209
367.7169 | 3.0189 | 45.5647 | 37.6798 | 99.1581 | 75.1699 | 5.2499 | 5.2499
367.6713 | 3.0395 | 46.2126 | 37.9279 | 99.1413 | 75.1571 | 5.1797 | 5.1797
367.6251 | 3.0604 | 46.758 | 38.1794 | 99.1243 | 75.1442 | 5.11 | 5.11
367.5783 | 3.0815 | 47.2174 | 38.4339 | 99.107 | 75.1311 | 5.0408 | 5.0408
367.5311 | 3.1029 | 46.7341 | 38.6909 | 99.0896 | 75.1179 | 4.9723 | 4.9723
367.4844 | 3.124 | 47.6219 | 38.9453 | 99.0724 | 75.1049 | 4.9058 | 4.9058
367.4367 | 3.1456 | 48.0286 | 39.2045 | 99.0548 | 75.0916 | 4.8394 | 4.8394
367.3887 | 3.1673 | 48.6271 | 40.757 | 99.0371 | 75.0781 | 4.4762 | 4.4762
367.3401 | 3.1893 | 48.9696 | 42.4647 | 99.0192 | 75.0646 | 4.1219 | 4.1219
367.2911 | 3.2115 | 49.4532 | 44.1844 | 99.0011 | 75.0509 | 3.8059 | 3.8059
367.2417 | 3.234 | 50.0793 | 45.9211 | 98.9829 | 75.037 | 3.5222 | 3.5222
367.1916 | 3.2567 | 50.7491 | 47.6798 | 98.9644 | 75.023 | 3.2659 | 3.2659
367.1408 | 3.2797 | 51.4205 | 49.4619 | 98.9457 | 75.0089 | 3.0337 | 3.0337
367.0894 | 3.3031 | 51.7898 | 51.2677 | 98.9268 | 74.9945 | 2.8226 | 2.8226
367.0376 | 3.3266 | 52.0615 | 53.0864 | 98.9077 | 74.98 | 2.6315 | 2.6315
366.9856 | 3.3503 | 52.6484 | 54.9147 | 98.8885 | 74.9655 | 2.4583 | 2.4583
366.9329 | 3.3743 | 53.3387 | 56.7636 | 98.8691 | 74.9507 | 2.2998 | 2.2998
366.8796 | 3.3985 | 54.0711 | 58.6367 | 98.8494 | 74.9358 | 2.1544 | 2.1544
366.8255 | 3.4232 | 54.6195 | 60.5356 | 98.8295 | 74.9207 | 2.0205 | 2.0205
366.7709 | 3.4481 | 55.3835 | 62.4537 | 98.8093 | 74.9054 | 1.8976 | 1.8976
366.7155 | 3.4733 | 55.8897 | 64.3986 | 98.7889 | 74.89 | 1.7839 | 1.7839
366.6596 | 3.4988 | 56.6707 | 66.3613 | 98.7683 | 74.8743 | 1.6793 | 1.6793
366.6029 | 3.5247 | 57.3577 | 68.3515 | 98.7474 | 74.8585 | 1.5822 | 1.5822
366.5456 | 3.5509 | 57.7799 | 70.3658 | 98.7262 | 74.8425 | 1.4923 | 1.4923
366.4878 | 3.5773 | 58.0895 | 72.3948 | 98.7049 | 74.8263 | 1.4092 | 1.4092
366.4297 | 3.6038 | 58.4524 | 74.4348 | 98.6835 | 74.8101 | 1.3325 | 1.3325
366.3713 | 3.6306 | 59.034 | 76.4875 | 98.662 | 74.7937 | 1.2613 | 1.2613
366.3122 | 3.6576 | 59.3901 | 78.5607 | 98.6402 | 74.7772 | 1.1951 | 1.1951
366.2528 | 3.6848 | 60.1105 | 80.6463 | 98.6183 | 74.7606 | 1.1336 | 1.1336
366.1927 | 3.7124 | 60.6 | 82.7572 | 98.5961 | 74.7438 | 1.076 | 1.076
366.1321 | 3.7402 | 60.3909 | 84.8854 | 98.5738 | 74.7269 | 1.0223 | 1.0223
366.0717 | 3.7679 | 60.7602 | 87.0061 | 98.5515 | 74.71 | 0.97262 | 0.97262
366.011 | 3.7958 | 61.083 | 89.1399 | 98.5291 | 74.693 | 0.92619 | 0.92619
365.9499 | 3.8239 | 61.7199 | 91.285 | 98.5066 | 74.676 | 0.88277 | 0.88277
365.8882 | 3.8523 | 61.493 | 93.4524 | 98.4838 | 74.6587 | 0.84191 | 0.84191
365.8267 | 3.8805 | 61.5597 | 95.6119 | 98.4612 | 74.6415 | 0.80394 | 0.80394
365.7651 | 3.9089 | 61.4703 | 97.7738 | 98.4385 | 74.6243 | 0.76842 | 0.76842
365.7037 | 3.9372 | 61.442 | 99.9325 | 98.4158 | 74.6071 | 0.73524 | 0.73524
365.6422 | 3.9655 | 61.5888 | 102.0902 | 98.3931 | 74.5899 | 0.70417 | 0.70417
365.5806 | 3.9939 | 62.0728 | 104.253 | 98.3704 | 74.5727 | 0.67494 | 0.67494
365.5185 | 4.0226 | 61.8605 | 106.4329 | 98.3475 | 74.5554 | 0.64728 | 0.64728
365.4567 | 4.0512 | 62.5139 | 108.6053 | 98.3247 | 74.5381 | 0.62135 | 0.62135
365.3942 | 4.0801 | 62.1929 | 110.8006 | 98.3017 | 74.5206 | 0.5967 | 0.5967
365.332 | 4.1088 | 62.3899 | 112.9847 | 98.2787 | 74.5032 | 0.57358 | 0.57358
365.2696 | 4.1377 | 62.3865 | 115.1756 | 98.2557 | 74.4858 | 0.55171 | 0.55171
365.2072 | 4.1666 | 62.2813 | 117.3665 | 98.2327 | 74.4683 | 0.53106 | 0.53106
365.1449 | 4.1954 | 62.5627 | 119.5537 | 98.2098 | 74.4509 | 0.51156 | 0.51156
365.0824 | 4.2245 | 62.6555 | 121.7507 | 98.1867 | 74.4334 | 0.49303 | 0.49303
365.0197 | 4.2535 | 63.1525 | 123.951 | 98.1636 | 74.4159 | 0.47546 | 0.47546
364.9566 | 4.2828 | 62.926 | 126.1688 | 98.1403 | 74.3983 | 0.45868 | 0.45868
364.8936 | 4.3121 | 62.4614 | 128.3786 | 98.1171 | 74.3807 | 0.44281 | 0.44281
364.8312 | 4.3411 | 62.7683 | 130.5721 | 98.0941 | 74.3632 | 0.42786 | 0.42786
364.7684 | 4.3703 | 63.0489 | 132.7764 | 98.0709 | 74.3457 | 0.41357 | 0.41357
364.7053 | 4.3997 | 63.4755 | 134.9905 | 98.0477 | 74.3281 | 0.39993 | 0.39993
364.6419 | 4.4292 | 64.0952 | 137.2196 | 98.0243 | 74.3103 | 0.38686 | 0.38686
364.5778 | 4.4591 | 63.5468 | 139.4705 | 98.0006 | 74.2924 | 0.37429 | 0.37429
364.5142 | 4.4887 | 63.7549 | 141.7021 | 97.9772 | 74.2746 | 0.36242 | 0.36242
364.4505 | 4.5185 | 63.3189 | 143.941 | 97.9537 | 74.2568 | 0.35107 | 0.35107
364.3872 | 4.5481 | 63.6024 | 146.1647 | 97.9303 | 74.2391 | 0.3403 | 0.3403
364.3236 | 4.5778 | 63.5242 | 148.3982 | 97.9069 | 74.2213 | 0.32998 | 0.32998
364.26 | 4.6075 | 63.404 | 150.629 | 97.8835 | 74.2036 | 0.32012 | 0.32012
364.1966 | 4.6372 | 63.981 | 152.8556 | 97.8601 | 74.1859 | 0.31072 | 0.31072
364.1326 | 4.6671 | 64.0306 | 155.1025 | 97.8365 | 74.168 | 0.30163 | 0.30163
364.0686 | 4.6971 | 64.2918 | 157.3511 | 97.8129 | 74.1501 | 0.29293 | 0.29293
364.0043 | 4.7273 | 64.666 | 159.6089 | 97.7892 | 74.1321 | 0.28457 | 0.28457
363.9397 | 4.7576 | 65.3849 | 161.8798 | 97.7653 | 74.114 | 0.2765 | 0.2765
363.8743 | 4.7883 | 64.8937 | 164.176 | 97.7412 | 74.0957 | 0.26869 | 0.26869
363.8094 | 4.8188 | 64.895 | 166.4549 | 97.7173 | 74.0776 | 0.26126 | 0.26126
363.7445 | 4.8493 | 65.3024 | 168.7338 | 97.6934 | 74.0595 | 0.25412 | 0.25412
363.6792 | 4.88 | 65.3603 | 171.0271 | 97.6693 | 74.0412 | 0.24723 | 0.24723
363.6138 | 4.9108 | 65.7825 | 173.3224 | 97.6452 | 74.0229 | 0.24061 | 0.24061
363.548 | 4.9418 | 65.5263 | 175.6325 | 97.6209 | 74.0046 | 0.2342 | 0.2342
363.4825 | 4.9727 | 66.2443 | 177.9336 | 97.5968 | 73.9862 | 0.22807 | 0.22807
363.4163 | 5.0039 | 67.0168 | 180.26 | 97.5723 | 73.9677 | 0.22211 | 0.22211
363.3492 | 5.0356 | 67.217 | 182.6135 | 97.5476 | 73.949 | 0.21631 | 0.21631
363.282 | 5.0673 | 67.4375 | 184.974 | 97.5228 | 73.9302 | 0.21072 | 0.21072
363.2146 | 5.0992 | 67.5949 | 187.3422 | 97.498 | 73.9113 | 0.20532 | 0.20532
363.147 | 5.1312 | 66.3854 | 189.716 | 97.4731 | 73.8925 | 0.20011 | 0.20011
363.0806 | 5.1626 | 67.9718 | 192.0473 | 97.4486 | 73.8739 | 0.19519 | 0.19519
363.0126 | 5.1948 | 68.0261 | 194.4343 | 97.4235 | 73.8549 | 0.19033 | 0.19033
362.9446 | 5.227 | 68.8336 | 196.8232 | 97.3984 | 73.8359 | 0.18564 | 0.18564
362.8758 | 5.2597 | 69.2424 | 199.2405 | 97.3731 | 73.8166 | 0.18107 | 0.18107
362.8065 | 5.2926 | 69.8193 | 201.6721 | 97.3475 | 73.7973 | 0.17663 | 0.17663
362.7367 | 5.3257 | 70.167 | 204.124 | 97.3218 | 73.7778 | 0.17232 | 0.17232
362.6666 | 5.3591 | 70.2986 | 206.5881 | 97.2959 | 73.7582 | 0.16815 | 0.16815
362.5963 | 5.3925 | 70.0208 | 209.0568 | 97.27 | 73.7385 | 0.16411 | 0.16411
362.5262 | 5.4259 | 70.1502 | 211.5158 | 97.2442 | 73.7189 | 0.16023 | 0.16023
362.4561 | 5.4593 | 71.0082 | 213.9793 | 97.2183 | 73.6993 | 0.15648 | 0.15648
362.3851 | 5.4932 | 70.6174 | 216.4729 | 97.1921 | 73.6795 | 0.15282 | 0.15282
362.3145 | 5.5269 | 71.3236 | 218.9528 | 97.1661 | 73.6597 | 0.14929 | 0.14929
362.2431 | 5.5609 | 70.6432 | 221.4576 | 97.1398 | 73.6398 | 0.14586 | 0.14586
362.1725 | 5.5947 | 71.1128 | 223.9384 | 97.1137 | 73.62 | 0.14257 | 0.14257
362.1014 | 5.6287 | 71.9061 | 226.4357 | 97.0875 | 73.6002 | 0.13936 | 0.13936
362.0295 | 5.6631 | 71.5834 | 228.9609 | 97.061 | 73.5801 | 0.13623 | 0.13623
361.9579 | 5.6974 | 70.5865 | 231.4747 | 97.0346 | 73.5601 | 0.13322 | 0.13322
361.8873 | 5.7312 | 72.187 | 233.9535 | 97.0086 | 73.5403 | 0.13034 | 0.13034
361.8151 | 5.7658 | 72.8982 | 236.4886 | 96.9819 | 73.5202 | 0.12749 | 0.12749
361.7422 | 5.8008 | 72.7666 | 239.0486 | 96.9551 | 73.4998 | 0.12471 | 0.12471
361.6695 | 5.8358 | 71.8001 | 241.604 | 96.9282 | 73.4794 | 0.12201 | 0.12201
361.5977 | 5.8703 | 71.6018 | 244.1254 | 96.9018 | 73.4594 | 0.11944 | 0.11944
361.5261 | 5.9048 | 72.0943 | 246.6399 | 96.8754 | 73.4393 | 0.11695 | 0.11695
361.454 | 5.9395 | 72.9747 | 249.1717 | 96.8488 | 73.4192 | 0.11453 | 0.11453
361.381 | 5.9746 | 73.5104 | 251.7344 | 96.8219 | 73.3988 | 0.11214 | 0.11214
361.3075 | 6.0101 | 72.9776 | 254.3159 | 96.7948 | 73.3782 | 0.10982 | 0.10982
361.2345 | 6.0453 | 73.9355 | 256.8787 | 96.7678 | 73.3578 | 0.10758 | 0.10758
361.1606 | 6.081 | 74.3645 | 259.4751 | 96.7406 | 73.3372 | 0.10538 | 0.10538
361.0862 | 6.117 | 74.3077 | 262.0866 | 96.7132 | 73.3164 | 0.10323 | 0.10323
361.0119 | 6.1529 | 74.9316 | 264.6962 | 96.6858 | 73.2956 | 0.10115 | 0.10115
360.937 | 6.1892 | 74.4068 | 267.3276 | 96.6581 | 73.2747 | 0.099107 | 0.099107
360.8625 | 6.2252 | 75.0508 | 269.9406 | 96.6307 | 73.2539 | 0.097143 | 0.097143
360.7875 | 6.2616 | 75.132 | 272.5762 | 96.603 | 73.2329 | 0.095218 | 0.095218
360.7124 | 6.2981 | 75.5504 | 275.2146 | 96.5753 | 73.2119 | 0.093348 | 0.093348
360.6368 | 6.3348 | 75.7216 | 277.8678 | 96.5475 | 73.1908 | 0.091521 | 0.091521
360.5611 | 6.3716 | 76.3182 | 280.527 | 96.5195 | 73.1696 | 0.089742 | 0.089742
360.4848 | 6.4087 | 77.0831 | 283.2071 | 96.4914 | 73.1483 | 0.088 | 0.088
360.4077 | 6.4462 | 75.9744 | 285.914 | 96.463 | 73.1267 | 0.086291 | 0.086291
360.3317 | 6.4832 | 77.3549 | 288.5821 | 96.435 | 73.1055 | 0.084654 | 0.084654
360.2544 | 6.521 | 76.9286 | 291.2986 | 96.4064 | 73.0839 | 0.083033 | 0.083033
360.1774 | 6.5585 | 77.8278 | 294.0002 | 96.3781 | 73.0624 | 0.081466 | 0.081466
360.0996 | 6.5965 | 78.1001 | 296.7333 | 96.3494 | 73.0406 | 0.079925 | 0.079925
360.0215 | 6.6347 | 78.8954 | 299.476 | 96.3206 | 73.0188 | 0.078421 | 0.078421
359.9426 | 6.6733 | 78.6458 | 302.2466 | 96.2915 | 72.9967 | 0.076943 | 0.076943
359.864 | 6.7118 | 79.616 | 305.0084 | 96.2625 | 72.9747 | 0.07551 | 0.07551
359.7843 | 6.7508 | 79.5116 | 307.8044 | 96.2331 | 72.9525 | 0.074099 | 0.074099
359.7048 | 6.7898 | 78.8459 | 310.5966 | 96.2038 | 72.9303 | 0.072729 | 0.072729
359.626 | 6.8285 | 80.2299 | 313.3655 | 96.1747 | 72.9082 | 0.071406 | 0.071406
359.5458 | 6.8679 | 80.7314 | 316.183 | 96.1452 | 72.8858 | 0.070096 | 0.070096
359.465 | 6.9076 | 80.7586 | 319.0181 | 96.1154 | 72.8632 | 0.068813 | 0.068813
359.3843 | 6.9474 | 81.2313 | 321.8541 | 96.0856 | 72.8407 | 0.067564 | 0.067564
359.303 | 6.9874 | 81.4998 | 324.7068 | 96.0557 | 72.8179 | 0.06634 | 0.06634
359.2215 | 7.0275 | 82.7387 | 327.5689 | 96.0256 | 72.7952 | 0.065145 | 0.065145
359.1388 | 7.0684 | 82.9 | 330.4745 | 95.9951 | 72.772 | 0.063964 | 0.063964
359.0559 | 7.1093 | 83.1704 | 333.3857 | 95.9645 | 72.7489 | 0.062812 | 0.062812
358.9727 | 7.1504 | 83.083 | 336.3065 | 95.9339 | 72.7256 | 0.061686 | 0.061686
358.8896 | 7.1915 | 83.428 | 339.2241 | 95.9032 | 72.7024 | 0.060591 | 0.060591
358.8062 | 7.2328 | 84.2901 | 342.1539 | 95.8725 | 72.6791 | 0.05952 | 0.05952
358.7219 | 7.2746 | 84.9045 | 345.114 | 95.8414 | 72.6555 | 0.058465 | 0.058465
358.637 | 7.3167 | 85.4196 | 348.0956 | 95.8101 | 72.6318 | 0.05743 | 0.05743
358.5516 | 7.3591 | 86.1716 | 351.0954 | 95.7786 | 72.6079 | 0.056416 | 0.056416
358.4654 | 7.402 | 86.2544 | 354.1215 | 95.7468 | 72.5838 | 0.055419 | 0.055419
358.3792 | 7.4449 | 86.811 | 357.1506 | 95.715 | 72.5597 | 0.054447 | 0.054447
358.2924 | 7.4881 | 87.8236 | 360.1992 | 95.683 | 72.5354 | 0.053493 | 0.053493
358.2045 | 7.5318 | 88.5062 | 363.2833 | 95.6506 | 72.5109 | 0.052553 | 0.052553
358.116 | 7.576 | 89.274 | 366.3915 | 95.618 | 72.4861 | 0.05163 | 0.05163
358.0268 | 7.6206 | 89.1226 | 369.5265 | 95.585 | 72.4612 | 0.050723 | 0.050723
357.9376 | 7.6651 | 90.6058 | 372.6563 | 95.5522 | 72.4363 | 0.04984 | 0.04984
357.847 | 7.7104 | 89.8359 | 375.8382 | 95.5188 | 72.411 | 0.048966 | 0.048966
357.7572 | 7.7554 | 91.216 | 378.993 | 95.4856 | 72.3858 | 0.04812 | 0.04812
357.666 | 7.8011 | 91.5163 | 382.1963 | 95.452 | 72.3603 | 0.047284 | 0.047284
357.5745 | 7.847 | 92.4885 | 385.4101 | 95.4183 | 72.3348 | 0.046466 | 0.046466
357.482 | 7.8935 | 93.082 | 388.6581 | 95.3842 | 72.3089 | 0.04566 | 0.04566
357.3889 | 7.9403 | 94.2768 | 391.9269 | 95.3498 | 72.2829 | 0.044869 | 0.044869
357.2946 | 7.9877 | 95.0084 | 395.2377 | 95.3151 | 72.2565 | 0.044088 | 0.044088
357.1996 | 8.0356 | 95.5941 | 398.5742 | 95.28 | 72.23 | 0.043321 | 0.043321
357.104 | 8.0838 | 96.5103 | 401.9312 | 95.2448 | 72.2033 | 0.042569 | 0.042569
357.0075 | 8.1325 | 97.1291 | 405.3204 | 95.2092 | 72.1763 | 0.041829 | 0.041829
356.9104 | 8.1816 | 98.2607 | 408.7314 | 95.1734 | 72.1491 | 0.041103 | 0.041103
356.8121 | 8.2313 | 98.9958 | 412.1821 | 95.1372 | 72.1217 | 0.040387 | 0.040387
356.7131 | 8.2814 | 99.8245 | 415.6586 | 95.1007 | 72.094 | 0.039683 | 0.039683
356.6133 | 8.332 | 100.3059 | 419.1642 | 95.0639 | 72.0661 | 0.038992 | 0.038992
356.513 | 8.3829 | 100.3856 | 422.6867 | 95.0269 | 72.038 | 0.038315 | 0.038315
356.4126 | 8.4339 | 101.962 | 426.212 | 94.9899 | 72.01 | 0.037655 | 0.037655
356.3106 | 8.4857 | 103.0925 | 429.7926 | 94.9523 | 71.9815 | 0.037001 | 0.037001
356.2076 | 8.5382 | 103.862 | 433.413 | 94.9142 | 71.9527 | 0.036356 | 0.036356
356.1037 | 8.5912 | 105.1524 | 437.0604 | 94.8759 | 71.9236 | 0.035723 | 0.035723
355.9985 | 8.6448 | 106.2813 | 440.7531 | 94.8372 | 71.8942 | 0.035098 | 0.035098
355.8923 | 8.6991 | 107.2812 | 444.4854 | 94.798 | 71.8645 | 0.034482 | 0.034482
355.785 | 8.754 | 106.6022 | 448.2529 | 94.7584 | 71.8345 | 0.033877 | 0.033877
355.6784 | 8.8086 | 108.4329 | 451.9965 | 94.7191 | 71.8047 | 0.033291 | 0.033291
355.5699 | 8.8641 | 108.8599 | 455.8044 | 94.6791 | 71.7744 | 0.032709 | 0.032709
355.4611 | 8.92 | 110.6026 | 459.6273 | 94.639 | 71.744 | 0.03214 | 0.03214
355.3505 | 8.9768 | 111.8511 | 463.5114 | 94.5982 | 71.7131 | 0.031576 | 0.031576
355.2386 | 9.0344 | 112.9963 | 467.4394 | 94.557 | 71.6818 | 0.031021 | 0.031021
355.1256 | 9.0926 | 114.3088 | 471.4075 | 94.5153 | 71.6502 | 0.030474 | 0.030474
355.0113 | 9.1515 | 115.5467 | 475.4218 | 94.4731 | 71.6183 | 0.029935 | 0.029935
354.8958 | 9.2112 | 116.8061 | 479.4795 | 94.4305 | 71.586 | 0.029404 | 0.029404
354.779 | 9.2716 | 117.3324 | 483.5815 | 94.3875 | 71.5533 | 0.028881 | 0.028881
354.6616 | 9.3323 | 118.9433 | 487.7019 | 94.3442 | 71.5205 | 0.028369 | 0.028369
354.5427 | 9.394 | 120.2533 | 491.8789 | 94.3003 | 71.4873 | 0.027863 | 0.027863
354.4224 | 9.4564 | 121.5174 | 496.1019 | 94.256 | 71.4537 | 0.027365 | 0.027365
354.3009 | 9.5196 | 121.8581 | 500.3693 | 94.2112 | 71.4197 | 0.026874 | 0.026874
354.1791 | 9.583 | 123.8716 | 504.6487 | 94.1663 | 71.3856 | 0.026395 | 0.026395
354.0552 | 9.6475 | 125.1755 | 508.9988 | 94.1206 | 71.351 | 0.025921 | 0.025921
353.93 | 9.7128 | 126.7953 | 513.3946 | 94.0744 | 71.316 | 0.025454 | 0.025454
353.8032 | 9.7791 | 128.3673 | 517.8474 | 94.0277 | 71.2806 | 0.024993 | 0.024993
353.6749 | 9.8463 | 129.9243 | 522.3553 | 93.9803 | 71.2447 | 0.024539 | 0.024539
353.5449 | 9.9143 | 131.3729 | 526.918 | 93.9324 | 71.2084 | 0.024091 | 0.024091
353.4136 | 9.9833 | 131.9566 | 531.5315 | 93.884 | 71.1717 | 0.023651 | 0.023651
353.2816 | 10.0526 | 131.9566 | 536.1655 | 93.8353 | 71.1348 | 0.023219 | 0.023219