## Description
Raytrix Camera Resolution Graphs
| Camera | R50-M-E057
R50
Sensor
| Pixel Pitch |  |  | 4.6 | µm
| Resolution | 7920 | x | 6004 | pixels
| Sensor size | 36.432 | x | 27.6184 | mm
Microlens Array
| Lenslet Size | 27.587 | pixels
| Aperture | 2.3709 | f/#
Image Content
| Expected sub-pixel accuracy | 0.1 | pixels
Main Lens
| Type | Single Lens
| Retro Lens Setting | no
| Focal length | 62.7205 | mm
| Sensor to object distance | 370 | mm
| Field of View Width | 132 | mm
| Field of View Height | 100.0667 | mm
|  | 0 | 0

## Data
Raytrix Camera Optics Data
Camera ID |  |  | R50-M-E057
Camera Name |  |  | R50
Sensor Resolution |  |  | 7920 | 6004
Sensor Pixel Pitch |  |  | 0.0046
MLA Lenslet Size (pixel) |  |  | 27.587
MLA Aperture f/# |  |  | 2.3709
Expected sub-pixel accuracy |  |  | 0.1
Lens Type |  |  | Single Lens
Retro Lens Setting |  |  | no
Focal length |  |  | 62.7205 | mm
Sensor to object distance |  |  | 370 | mm
Field of View Width |  |  | 132 | mm
Field of View Height |  |  | 100.0667 | mm
Unit Factor X |  |  | 1
Unit Factor Virtual Depth |  |  | 1
Unit Factor Lateral Resolution |  |  | 0.001
Unit Factor Depth Resolution |  |  | 0.001
Unit Factor Field of View |  |  | 1
Unit Factor Pixel Count |  |  | 1000000
|  |  |  | Field of View (mm) |  | Effective Pixel Count (MPx)
Distance Sensor to Object (mm) | Virtual Depth | Object Depth Step (microns) | Object Pixel Size (microns) | Field of View Width (mm) | Field of View Height (mm) | Effective Pixel Count Width (MPx) | Effective Pixel Count Height (MPx)
370 | 2 | 57.855 | 33.3333 | 132 | 100.0667 | 11.8879 | 11.8879
369.9421 | 2.0147 | 58.6418 | 33.569 | 131.9737 | 100.0467 | 11.7169 | 11.7169
369.8835 | 2.0295 | 59.2287 | 33.8078 | 131.947 | 100.0265 | 11.5473 | 11.5473
369.8243 | 2.0445 | 59.6658 | 34.0491 | 131.92 | 100.006 | 11.3796 | 11.3796
369.7646 | 2.0597 | 59.625 | 34.2921 | 131.8928 | 99.9854 | 11.2142 | 11.2142
369.705 | 2.0748 | 59.9551 | 34.535 | 131.8657 | 99.9649 | 11.0525 | 11.0525
369.645 | 2.09 | 60.7883 | 34.7792 | 131.8384 | 99.9442 | 10.8933 | 10.8933
369.5842 | 2.1055 | 61.4267 | 35.0268 | 131.8107 | 99.9232 | 10.7354 | 10.7354
369.5228 | 2.1211 | 61.8053 | 35.277 | 131.7828 | 99.902 | 10.5791 | 10.5791
369.461 | 2.1368 | 62.7139 | 35.5287 | 131.7546 | 99.8807 | 10.4253 | 10.4253
369.3983 | 2.1527 | 62.6748 | 35.7841 | 131.7261 | 99.859 | 10.2725 | 10.2725
369.3356 | 2.1687 | 62.7955 | 36.0394 | 131.6976 | 99.8374 | 10.1231 | 10.1231
369.2728 | 2.1847 | 63.2367 | 36.2952 | 131.669 | 99.8157 | 9.9766 | 9.9766
369.2096 | 2.2008 | 63.8591 | 36.5528 | 131.6402 | 99.7939 | 9.8322 | 9.8322
369.1457 | 2.2171 | 64.0635 | 36.8129 | 131.6111 | 99.7719 | 9.6895 | 9.6895
369.0817 | 2.2335 | 64.3334 | 37.0738 | 131.582 | 99.7498 | 9.5494 | 9.5494
369.0173 | 2.2499 | 63.5019 | 37.3358 | 131.5527 | 99.7276 | 9.4116 | 9.4116
368.9538 | 2.2661 | 64.3375 | 37.5945 | 131.5238 | 99.7056 | 9.2785 | 9.2785
368.8895 | 2.2825 | 64.145 | 37.8565 | 131.4945 | 99.6834 | 9.1464 | 9.1464
368.8253 | 2.299 | 64.5752 | 38.1178 | 131.4653 | 99.6613 | 9.0174 | 9.0174
368.7608 | 2.3155 | 64.5219 | 38.3808 | 131.4359 | 99.639 | 8.8903 | 8.8903
368.6962 | 2.332 | 64.8479 | 38.6436 | 131.4065 | 99.6167 | 8.7658 | 8.7658
368.6314 | 2.3486 | 65.2614 | 38.9078 | 131.377 | 99.5944 | 8.6433 | 8.6433
368.5661 | 2.3653 | 65.1718 | 39.1736 | 131.3473 | 99.5718 | 8.5226 | 8.5226
368.501 | 2.3821 | 64.8504 | 39.439 | 131.3176 | 99.5494 | 8.4044 | 8.4044
368.4361 | 2.3987 | 65.1923 | 39.7032 | 131.2881 | 99.527 | 8.2893 | 8.2893
368.3709 | 2.4154 | 65.1662 | 39.9687 | 131.2584 | 99.5045 | 8.1758 | 8.1758
368.3058 | 2.4322 | 65.6875 | 40.2341 | 131.2287 | 99.482 | 8.0646 | 8.0646
368.2401 | 2.4491 | 66.0663 | 40.5017 | 131.1988 | 99.4593 | 7.9548 | 7.9548
368.174 | 2.4661 | 65.6208 | 40.7708 | 131.1688 | 99.4365 | 7.8465 | 7.8465
368.1084 | 2.483 | 66.1217 | 41.038 | 131.1389 | 99.4139 | 7.7411 | 7.7411
368.0423 | 2.5 | 66.4144 | 41.3074 | 131.1088 | 99.3911 | 7.637 | 7.637
367.9758 | 2.5171 | 66.1681 | 41.5779 | 131.0786 | 99.3681 | 7.5345 | 7.5345
367.9097 | 2.5342 | 67.2388 | 41.8474 | 131.0484 | 99.3453 | 7.4343 | 7.4343
367.8424 | 2.5515 | 67.7256 | 42.1213 | 131.0178 | 99.3221 | 7.3346 | 7.3346
367.7747 | 2.569 | 67.7347 | 42.3971 | 130.987 | 99.2987 | 7.236 | 7.236
367.707 | 2.5865 | 68.0225 | 42.673 | 130.9562 | 99.2754 | 7.1394 | 7.1394
367.639 | 2.6041 | 68.4873 | 42.9501 | 130.9252 | 99.2519 | 7.0442 | 7.0442
367.5705 | 2.6218 | 68.5731 | 43.229 | 130.894 | 99.2282 | 6.9503 | 6.9503
367.5019 | 2.6395 | 68.6549 | 43.5083 | 130.8628 | 99.2046 | 6.8581 | 6.8581
367.4332 | 2.6573 | 68.8494 | 43.788 | 130.8316 | 99.1809 | 6.7675 | 6.7675
367.3644 | 2.6751 | 69.4575 | 44.0684 | 130.8002 | 99.1571 | 6.6785 | 6.6785
367.2949 | 2.6931 | 69.8312 | 44.3513 | 130.7686 | 99.1332 | 6.5904 | 6.5904
367.2251 | 2.7113 | 69.8809 | 44.6357 | 130.7368 | 99.1091 | 6.5035 | 6.5035
367.1552 | 2.7294 | 70.7684 | 44.9204 | 130.705 | 99.0849 | 6.4182 | 6.4182
367.0845 | 2.7478 | 71.8162 | 45.2086 | 130.6728 | 99.0605 | 6.3335 | 6.3335
367.0126 | 2.7664 | 71.2187 | 45.5011 | 130.6401 | 99.0357 | 6.2492 | 6.2492
366.9414 | 2.785 | 72.2895 | 45.7912 | 130.6077 | 99.0112 | 6.1672 | 6.1672
366.8691 | 2.8038 | 71.9191 | 46.0856 | 130.5748 | 98.9862 | 6.0856 | 6.0856
366.7972 | 2.8225 | 72.851 | 46.3786 | 130.542 | 98.9614 | 6.0059 | 6.0059
366.7244 | 2.8415 | 73.6279 | 46.6753 | 130.5089 | 98.9363 | 5.9268 | 5.9268
366.6507 | 2.8607 | 73.7392 | 46.9752 | 130.4753 | 98.9109 | 5.8484 | 5.8484
366.577 | 2.8799 | 74.7714 | 47.2755 | 130.4418 | 98.8854 | 5.7713 | 5.7713
366.5022 | 2.8994 | 75.5106 | 47.5801 | 130.4077 | 98.8596 | 5.6947 | 5.6947
366.4267 | 2.9192 | 75.6636 | 47.8876 | 130.3734 | 98.8335 | 5.6188 | 5.6188
366.351 | 2.9389 | 74.526 | 48.1958 | 130.3389 | 98.8074 | 5.5443 | 5.5443
366.2765 | 2.9584 | 76.1874 | 48.4994 | 130.305 | 98.7817 | 5.4722 | 5.4722
366.2003 | 2.9784 | 76.9243 | 48.8097 | 130.2703 | 98.7554 | 5.4 | 5.4
366.1234 | 2.9985 | 77.766 | 49.123 | 130.2353 | 98.7289 | 5.3285 | 5.3285
366.0456 | 3.0189 | 78.4353 | 49.4398 | 130.1999 | 98.702 | 5.2576 | 5.2576
365.9672 | 3.0395 | 79.5314 | 49.7592 | 130.1642 | 98.675 | 5.1874 | 5.1874
365.8877 | 3.0604 | 80.4504 | 50.0832 | 130.128 | 98.6475 | 5.1177 | 5.1177
365.8072 | 3.0815 | 81.2208 | 50.4109 | 130.0914 | 98.6198 | 5.0485 | 5.0485
365.726 | 3.1029 | 80.3698 | 50.7417 | 130.0544 | 98.5917 | 4.9801 | 4.9801
365.6456 | 3.124 | 81.8763 | 51.069 | 130.0178 | 98.564 | 4.9137 | 4.9137
365.5638 | 3.1456 | 82.5549 | 51.4025 | 129.9805 | 98.5357 | 4.8473 | 4.8473
365.4812 | 3.1673 | 83.5625 | 53.4314 | 129.9429 | 98.5073 | 4.4836 | 4.4836
365.3976 | 3.1893 | 84.1295 | 55.663 | 129.9049 | 98.4784 | 4.1289 | 4.1289
365.3135 | 3.2115 | 84.9384 | 57.9098 | 129.8666 | 98.4494 | 3.8125 | 3.8125
365.2286 | 3.234 | 85.9915 | 60.1782 | 129.8279 | 98.4201 | 3.5284 | 3.5284
365.1426 | 3.2567 | 87.1185 | 62.4747 | 129.7888 | 98.3904 | 3.2718 | 3.2718
365.0555 | 3.2797 | 88.2474 | 64.8013 | 129.7491 | 98.3603 | 3.0392 | 3.0392
364.9672 | 3.3031 | 88.8573 | 67.158 | 129.709 | 98.3299 | 2.8279 | 2.8279
364.8784 | 3.3266 | 89.2992 | 69.531 | 129.6685 | 98.2992 | 2.6365 | 2.6365
364.7891 | 3.3503 | 90.281 | 71.9158 | 129.6279 | 98.2684 | 2.463 | 2.463
364.6988 | 3.3743 | 91.4395 | 74.3269 | 129.5868 | 98.2372 | 2.3043 | 2.3043
364.6073 | 3.3985 | 92.669 | 76.7689 | 129.5451 | 98.2057 | 2.1587 | 2.1587
364.5147 | 3.4232 | 93.5822 | 79.2437 | 129.503 | 98.1737 | 2.0246 | 2.0246
364.4211 | 3.4481 | 94.8639 | 81.7429 | 129.4604 | 98.1414 | 1.9015 | 1.9015
364.3262 | 3.4733 | 95.7032 | 84.2763 | 129.4172 | 98.1087 | 1.7877 | 1.7877
364.2305 | 3.4988 | 97.0121 | 86.8322 | 129.3736 | 98.0757 | 1.6828 | 1.6828
364.1335 | 3.5247 | 98.1588 | 89.423 | 129.3294 | 98.0422 | 1.5857 | 1.5857
364.0354 | 3.5509 | 98.8516 | 92.0444 | 129.2848 | 98.0083 | 1.4956 | 1.4956
363.9365 | 3.5773 | 99.3513 | 94.6844 | 129.2398 | 97.9742 | 1.4124 | 1.4124
363.8372 | 3.6038 | 99.9414 | 97.3377 | 129.1945 | 97.9399 | 1.3355 | 1.3355
363.7372 | 3.6306 | 100.9049 | 100.0067 | 129.149 | 97.9054 | 1.2643 | 1.2643
363.6363 | 3.6576 | 101.4821 | 102.7015 | 129.1031 | 97.8706 | 1.1979 | 1.1979
363.5348 | 3.6848 | 102.6811 | 105.4116 | 129.0569 | 97.8356 | 1.1363 | 1.1363
363.4321 | 3.7124 | 103.4847 | 108.1538 | 129.0102 | 97.8001 | 1.0786 | 1.0786
363.3287 | 3.7402 | 103.0951 | 110.9175 | 128.9631 | 97.7644 | 1.0248 | 1.0248
363.2256 | 3.7679 | 103.6926 | 113.6708 | 128.9161 | 97.7288 | 0.97506 | 0.97506
363.1219 | 3.7958 | 104.2104 | 116.44 | 128.8689 | 97.6931 | 0.92855 | 0.92855
363.0177 | 3.8239 | 105.2632 | 119.223 | 128.8215 | 97.6571 | 0.88506 | 0.88506
362.9124 | 3.8523 | 104.8425 | 122.0342 | 128.7736 | 97.6208 | 0.84412 | 0.84412
362.8076 | 3.8805 | 104.9226 | 124.8341 | 128.7258 | 97.5846 | 0.80608 | 0.80608
362.7026 | 3.9089 | 104.7366 | 127.6362 | 128.6781 | 97.5484 | 0.77051 | 0.77051
362.5979 | 3.9372 | 104.655 | 130.4333 | 128.6304 | 97.5122 | 0.73727 | 0.73727
362.4932 | 3.9655 | 104.8713 | 133.2282 | 128.5828 | 97.4761 | 0.70614 | 0.70614
362.3884 | 3.9939 | 105.6614 | 136.0289 | 128.535 | 97.4399 | 0.67686 | 0.67686
362.2827 | 4.0226 | 105.2661 | 138.8507 | 128.4869 | 97.4035 | 0.64914 | 0.64914
362.1774 | 4.0512 | 106.3435 | 141.6619 | 128.439 | 97.3671 | 0.62316 | 0.62316
362.0711 | 4.0801 | 105.763 | 144.502 | 128.3906 | 97.3304 | 0.59846 | 0.59846
361.9653 | 4.1088 | 106.0635 | 147.3265 | 128.3424 | 97.2939 | 0.5753 | 0.5753
361.8593 | 4.1377 | 106.0233 | 150.159 | 128.2942 | 97.2573 | 0.55338 | 0.55338
361.7532 | 4.1666 | 105.8102 | 152.9905 | 128.2459 | 97.2208 | 0.53269 | 0.53269
361.6474 | 4.1954 | 106.2537 | 155.8162 | 128.1977 | 97.1842 | 0.51316 | 0.51316
361.5412 | 4.2245 | 106.3766 | 158.6538 | 128.1494 | 97.1476 | 0.49459 | 0.49459
361.4348 | 4.2535 | 107.1854 | 161.4947 | 128.1009 | 97.1109 | 0.47698 | 0.47698
361.3276 | 4.2828 | 106.7659 | 164.3572 | 128.0521 | 97.0739 | 0.46016 | 0.46016
361.2209 | 4.3121 | 105.9431 | 167.2085 | 128.0035 | 97.037 | 0.44427 | 0.44427
361.1149 | 4.3411 | 106.429 | 170.0379 | 127.9553 | 97.0005 | 0.42928 | 0.42928
361.0085 | 4.3703 | 106.8697 | 172.8801 | 127.9069 | 96.9637 | 0.41497 | 0.41497
360.9016 | 4.3997 | 107.5574 | 175.7342 | 127.8582 | 96.9269 | 0.40129 | 0.40129
360.7941 | 4.4292 | 108.5715 | 178.6066 | 127.8093 | 96.8897 | 0.38819 | 0.38819
360.6855 | 4.4591 | 107.6068 | 181.5062 | 127.7598 | 96.8523 | 0.3756 | 0.3756
360.5779 | 4.4887 | 107.9235 | 184.3799 | 127.7108 | 96.8151 | 0.3637 | 0.3637
360.47 | 4.5185 | 107.1501 | 187.2621 | 127.6617 | 96.7779 | 0.35232 | 0.35232
360.3628 | 4.5481 | 107.5944 | 190.1237 | 127.6129 | 96.7409 | 0.34153 | 0.34153
360.2552 | 4.5778 | 107.4266 | 192.9971 | 127.564 | 96.7038 | 0.33118 | 0.33118
360.1478 | 4.6075 | 107.1879 | 195.866 | 127.5151 | 96.6667 | 0.32131 | 0.32131
360.0406 | 4.6372 | 108.1276 | 198.7286 | 127.4663 | 96.6297 | 0.31188 | 0.31188
359.9325 | 4.6671 | 108.1754 | 201.6162 | 127.417 | 96.5924 | 0.30277 | 0.30277
359.8243 | 4.6971 | 108.5807 | 204.5052 | 127.3678 | 96.5551 | 0.29405 | 0.29405
359.7157 | 4.7273 | 109.176 | 207.4049 | 127.3184 | 96.5176 | 0.28567 | 0.28567
359.6065 | 4.7576 | 110.3526 | 210.3206 | 127.2687 | 96.4799 | 0.27758 | 0.27758
359.4962 | 4.7883 | 109.4864 | 213.2677 | 127.2184 | 96.4419 | 0.26975 | 0.26975
359.3867 | 4.8188 | 109.4518 | 216.1916 | 127.1686 | 96.4041 | 0.2623 | 0.2623
359.2772 | 4.8493 | 110.1017 | 219.1146 | 127.1188 | 96.3663 | 0.25515 | 0.25515
359.1671 | 4.88 | 110.162 | 222.055 | 127.0686 | 96.3283 | 0.24824 | 0.24824
359.057 | 4.9108 | 110.8359 | 224.997 | 127.0185 | 96.2903 | 0.2416 | 0.2416
358.9461 | 4.9418 | 110.3667 | 227.957 | 126.968 | 96.252 | 0.23518 | 0.23518
358.8358 | 4.9727 | 111.5379 | 230.9045 | 126.9178 | 96.214 | 0.22903 | 0.22903
358.7242 | 5.0039 | 112.7997 | 233.8832 | 126.867 | 96.1755 | 0.22306 | 0.22306
358.6114 | 5.0356 | 113.0972 | 236.8956 | 126.8157 | 96.1365 | 0.21724 | 0.21724
358.4983 | 5.0673 | 113.4286 | 239.916 | 126.7642 | 96.0975 | 0.21164 | 0.21164
358.3849 | 5.0992 | 113.6536 | 242.9452 | 126.7126 | 96.0584 | 0.20622 | 0.20622
358.2713 | 5.1312 | 111.5813 | 245.9805 | 126.6608 | 96.0191 | 0.201 | 0.201
358.1597 | 5.1626 | 114.2079 | 248.9604 | 126.61 | 95.9806 | 0.19606 | 0.19606
358.0455 | 5.1948 | 114.259 | 252.0104 | 126.558 | 95.9412 | 0.19119 | 0.19119
357.9312 | 5.227 | 115.5743 | 255.0618 | 126.506 | 95.9018 | 0.18649 | 0.18649
357.8156 | 5.2597 | 116.2193 | 258.1483 | 126.4534 | 95.8619 | 0.1819 | 0.1819
357.6994 | 5.2926 | 117.1453 | 261.2521 | 126.4005 | 95.8218 | 0.17746 | 0.17746
357.5823 | 5.3257 | 117.6861 | 264.3806 | 126.3472 | 95.7814 | 0.17314 | 0.17314
357.4646 | 5.3591 | 117.864 | 267.5235 | 126.2936 | 95.7408 | 0.16895 | 0.16895
357.3467 | 5.3925 | 117.3555 | 270.6712 | 126.24 | 95.7001 | 0.1649 | 0.1649
357.2294 | 5.4259 | 117.5298 | 273.8053 | 126.1865 | 95.6596 | 0.16101 | 0.16101
357.1118 | 5.4593 | 118.9239 | 276.944 | 126.133 | 95.619 | 0.15725 | 0.15725
356.9929 | 5.4932 | 118.2262 | 280.12 | 126.0789 | 95.578 | 0.15357 | 0.15357
356.8747 | 5.5269 | 119.3646 | 283.2774 | 126.0251 | 95.5372 | 0.15004 | 0.15004
356.7553 | 5.5609 | 118.1826 | 286.4651 | 125.9707 | 95.496 | 0.14659 | 0.14659
356.6371 | 5.5947 | 118.9246 | 289.6213 | 125.9169 | 95.4552 | 0.14329 | 0.14329
356.5182 | 5.6287 | 120.207 | 292.7973 | 125.8628 | 95.4142 | 0.14008 | 0.14008
356.398 | 5.6631 | 119.6231 | 296.0076 | 125.8081 | 95.3727 | 0.13694 | 0.13694
356.2784 | 5.6974 | 117.914 | 299.2022 | 125.7536 | 95.3314 | 0.13391 | 0.13391
356.1605 | 5.7312 | 120.543 | 302.3512 | 125.6999 | 95.2907 | 0.13103 | 0.13103
356.0399 | 5.7658 | 121.6851 | 305.5705 | 125.6451 | 95.2491 | 0.12817 | 0.12817
355.9182 | 5.8008 | 121.4198 | 308.8202 | 125.5897 | 95.2071 | 0.12538 | 0.12538
355.7968 | 5.8358 | 119.7625 | 312.0628 | 125.5344 | 95.1652 | 0.12268 | 0.12268
355.6771 | 5.8703 | 119.3875 | 315.2612 | 125.4799 | 95.1239 | 0.12009 | 0.12009
355.5577 | 5.9048 | 120.1642 | 318.4496 | 125.4255 | 95.0827 | 0.1176 | 0.1176
355.4375 | 5.9395 | 121.5861 | 321.6587 | 125.3708 | 95.0412 | 0.11516 | 0.11516
355.3159 | 5.9746 | 122.4323 | 324.9058 | 125.3155 | 94.9993 | 0.11277 | 0.11277
355.1935 | 6.0101 | 121.4991 | 328.1755 | 125.2598 | 94.957 | 0.11044 | 0.11044
355.072 | 6.0453 | 123.0472 | 331.4202 | 125.2044 | 94.9151 | 0.10819 | 0.10819
354.9489 | 6.081 | 123.714 | 334.7063 | 125.1484 | 94.8726 | 0.10598 | 0.10598
354.8252 | 6.117 | 123.5721 | 338.0102 | 125.0921 | 94.8299 | 0.10383 | 0.10383
354.7017 | 6.1529 | 124.5618 | 341.3103 | 125.0359 | 94.7873 | 0.10174 | 0.10174
354.5771 | 6.1892 | 123.6419 | 344.6369 | 124.9792 | 94.7443 | 0.099694 | 0.099694
354.4535 | 6.2252 | 124.6641 | 347.9389 | 124.9229 | 94.7016 | 0.097722 | 0.097722
354.3288 | 6.2616 | 124.7506 | 351.2682 | 124.8661 | 94.6586 | 0.095792 | 0.095792
354.204 | 6.2981 | 125.3968 | 354.5998 | 124.8093 | 94.6156 | 0.093915 | 0.093915
354.0786 | 6.3348 | 125.6319 | 357.9486 | 124.7523 | 94.5723 | 0.092081 | 0.092081
353.953 | 6.3716 | 126.5723 | 361.3037 | 124.6951 | 94.5289 | 0.090296 | 0.090296
353.8264 | 6.4087 | 127.7904 | 364.684 | 124.6374 | 94.4853 | 0.088548 | 0.088548
353.6986 | 6.4462 | 125.9028 | 368.0968 | 124.5793 | 94.4412 | 0.086833 | 0.086833
353.5727 | 6.4832 | 128.14 | 371.4591 | 124.522 | 94.3977 | 0.085189 | 0.085189
353.4446 | 6.521 | 127.3832 | 374.8812 | 124.4636 | 94.3535 | 0.083563 | 0.083563
353.3172 | 6.5585 | 128.8209 | 378.2831 | 124.4056 | 94.3095 | 0.08199 | 0.08199
353.1884 | 6.5965 | 129.2199 | 381.7234 | 124.347 | 94.2651 | 0.080443 | 0.080443
353.0592 | 6.6347 | 130.4832 | 385.1744 | 124.2882 | 94.2205 | 0.078933 | 0.078933
352.9287 | 6.6733 | 130.0177 | 388.6591 | 124.2288 | 94.1754 | 0.07745 | 0.07745
352.7987 | 6.7118 | 131.5682 | 392.1313 | 124.1696 | 94.1306 | 0.076012 | 0.076012
352.6671 | 6.7508 | 131.342 | 395.645 | 124.1097 | 94.0852 | 0.074596 | 0.074596
352.5358 | 6.7898 | 130.1893 | 399.1526 | 124.0499 | 94.0399 | 0.07322 | 0.07322
352.4056 | 6.8285 | 132.4207 | 402.6294 | 123.9906 | 93.9949 | 0.071892 | 0.071892
352.2732 | 6.8679 | 133.1934 | 406.1659 | 123.9304 | 93.9492 | 0.070577 | 0.070577
352.14 | 6.9076 | 133.1829 | 409.7229 | 123.8697 | 93.9033 | 0.069289 | 0.069289
352.0068 | 6.9474 | 133.9069 | 413.2797 | 123.8091 | 93.8573 | 0.068035 | 0.068035
351.8729 | 6.9874 | 134.2934 | 416.8559 | 123.7481 | 93.8111 | 0.066807 | 0.066807
351.7386 | 7.0275 | 136.2775 | 420.4423 | 123.687 | 93.7647 | 0.065607 | 0.065607
351.6023 | 7.0684 | 136.4852 | 424.0817 | 123.625 | 93.7177 | 0.064421 | 0.064421
351.4658 | 7.1093 | 136.872 | 427.7267 | 123.5628 | 93.6706 | 0.063264 | 0.063264
351.3289 | 7.1504 | 136.67 | 431.382 | 123.5005 | 93.6234 | 0.062134 | 0.062134
351.1923 | 7.1915 | 137.1791 | 435.0319 | 123.4383 | 93.5762 | 0.061034 | 0.061034
351.0551 | 7.2328 | 138.5371 | 438.6954 | 123.3759 | 93.5289 | 0.059958 | 0.059958
350.9166 | 7.2746 | 139.4864 | 442.3952 | 123.3128 | 93.4811 | 0.058899 | 0.058899
350.7771 | 7.3167 | 140.2714 | 446.1203 | 123.2493 | 93.4329 | 0.05786 | 0.05786
350.6368 | 7.3591 | 141.4442 | 449.8664 | 123.1855 | 93.3845 | 0.056842 | 0.056842
350.4954 | 7.402 | 141.5177 | 453.6438 | 123.1211 | 93.3357 | 0.055841 | 0.055841
350.3538 | 7.4449 | 142.3679 | 457.4232 | 123.0566 | 93.2869 | 0.054864 | 0.054864
350.2115 | 7.4881 | 143.9643 | 461.2253 | 122.9918 | 93.2378 | 0.053907 | 0.053907
350.0675 | 7.5318 | 145.0177 | 465.07 | 122.9263 | 93.1881 | 0.052962 | 0.052962
349.9225 | 7.576 | 146.2093 | 468.9429 | 122.8603 | 93.138 | 0.052035 | 0.052035
349.7763 | 7.6206 | 145.8948 | 472.8475 | 122.7937 | 93.0876 | 0.051124 | 0.051124
349.6304 | 7.6651 | 148.2548 | 476.7438 | 122.7273 | 93.0372 | 0.050237 | 0.050237
349.4821 | 7.7104 | 146.9273 | 480.7031 | 122.6598 | 92.9861 | 0.049359 | 0.049359
349.3352 | 7.7554 | 149.1154 | 484.6269 | 122.5929 | 92.9354 | 0.04851 | 0.04851
349.1861 | 7.8011 | 149.5366 | 488.6092 | 122.5251 | 92.8839 | 0.04767 | 0.04767
349.0366 | 7.847 | 151.0541 | 492.6028 | 122.457 | 92.8323 | 0.046848 | 0.046848
348.8855 | 7.8935 | 151.9515 | 496.6368 | 122.3882 | 92.7802 | 0.046038 | 0.046038
348.7336 | 7.9403 | 153.8284 | 500.6948 | 122.3191 | 92.7277 | 0.045244 | 0.045244
348.5797 | 7.9877 | 154.9473 | 504.803 | 122.249 | 92.6746 | 0.044459 | 0.044459
348.4248 | 8.0356 | 155.8266 | 508.941 | 122.1785 | 92.6212 | 0.043689 | 0.043689
348.2689 | 8.0838 | 157.2432 | 513.1025 | 122.1076 | 92.5674 | 0.042933 | 0.042933
348.1117 | 8.1325 | 158.1731 | 517.3019 | 122.036 | 92.5131 | 0.042189 | 0.042189
347.9535 | 8.1816 | 159.9363 | 521.526 | 121.964 | 92.4585 | 0.04146 | 0.04146
347.7936 | 8.2313 | 161.0519 | 525.7973 | 121.8912 | 92.4034 | 0.04074 | 0.04074
347.6325 | 8.2814 | 162.3179 | 530.0984 | 121.8179 | 92.3478 | 0.040034 | 0.040034
347.4702 | 8.332 | 163.0175 | 534.4332 | 121.744 | 92.2918 | 0.039339 | 0.039339
347.3072 | 8.3829 | 163.0636 | 538.7868 | 121.6698 | 92.2355 | 0.038659 | 0.038659
347.1441 | 8.4339 | 165.539 | 543.1416 | 121.5955 | 92.1792 | 0.037995 | 0.037995
346.9786 | 8.4857 | 167.2872 | 547.5624 | 121.5202 | 92.1221 | 0.037337 | 0.037337
346.8113 | 8.5382 | 168.447 | 552.03 | 121.444 | 92.0644 | 0.03669 | 0.03669
346.6429 | 8.5912 | 170.4493 | 556.5286 | 121.3673 | 92.0062 | 0.036053 | 0.036053
346.4724 | 8.6448 | 172.1866 | 561.0806 | 121.2897 | 91.9474 | 0.035425 | 0.035425
346.3002 | 8.6991 | 173.7122 | 565.679 | 121.2114 | 91.888 | 0.034807 | 0.034807
346.1265 | 8.754 | 172.519 | 570.3182 | 121.1323 | 91.8281 | 0.034198 | 0.034198
345.954 | 8.8086 | 175.3858 | 574.9255 | 121.0537 | 91.7685 | 0.033608 | 0.033608
345.7786 | 8.8641 | 175.9792 | 579.6093 | 120.9739 | 91.708 | 0.033024 | 0.033024
345.6026 | 8.92 | 178.6969 | 584.309 | 120.8938 | 91.6473 | 0.032452 | 0.032452
345.4239 | 8.9768 | 180.6119 | 589.0813 | 120.8124 | 91.5856 | 0.031885 | 0.031885
345.2433 | 9.0344 | 182.3571 | 593.9048 | 120.7302 | 91.5233 | 0.031327 | 0.031327
345.061 | 9.0926 | 184.369 | 598.7748 | 120.6472 | 91.4603 | 0.030777 | 0.030777
344.8766 | 9.1515 | 186.2569 | 603.6985 | 120.5633 | 91.3967 | 0.030235 | 0.030235
344.6903 | 9.2112 | 188.176 | 608.6727 | 120.4785 | 91.3324 | 0.029701 | 0.029701
344.5022 | 9.2716 | 188.9119 | 613.6982 | 120.3928 | 91.2675 | 0.029175 | 0.029175
344.3133 | 9.3323 | 191.3909 | 618.7433 | 120.3068 | 91.2023 | 0.02866 | 0.02866
344.1219 | 9.394 | 193.3815 | 623.8545 | 120.2197 | 91.1363 | 0.028151 | 0.028151
343.9285 | 9.4564 | 195.2947 | 629.019 | 120.1317 | 91.0695 | 0.027651 | 0.027651
343.7332 | 9.5196 | 195.7216 | 634.2345 | 120.0428 | 91.0021 | 0.027157 | 0.027157
343.5375 | 9.583 | 198.8319 | 639.4615 | 119.9537 | 90.9346 | 0.026676 | 0.026676
343.3386 | 9.6475 | 200.7984 | 644.7715 | 119.8632 | 90.866 | 0.026198 | 0.026198
343.1378 | 9.7128 | 203.2671 | 650.134 | 119.7718 | 90.7967 | 0.025729 | 0.025729
342.9346 | 9.7791 | 205.6544 | 655.5625 | 119.6792 | 90.7265 | 0.025265 | 0.025265
342.7289 | 9.8463 | 208.013 | 661.0547 | 119.5856 | 90.6556 | 0.024808 | 0.024808
342.5209 | 9.9143 | 210.1935 | 666.6099 | 119.4909 | 90.5838 | 0.024358 | 0.024358
342.3107 | 9.9833 | 210.987 | 672.2233 | 119.3952 | 90.5112 | 0.023915 | 0.023915
342.0997 | 10.0526 | 210.987 | 677.858 | 119.2992 | 90.4384 | 0.023481 | 0.023481