## Description
Raytrix Camera Resolution Graphs
| Camera | R50-M-E057
R50
Sensor
| Pixel Pitch |  |  | 4.6 | µm
| Resolution | 7920 | x | 6004 | pixels
| Sensor size | 36.432 | x | 27.6184 | mm
Microlens Array
| Lenslet Size | 27.587 | pixels
| Aperture | 6.9582 | f/#
Image Content
| Expected sub-pixel accuracy | 0.1 | pixels
Main Lens
| Type | Single Lens
| Retro Lens Setting | no
| Focal length | 72.419 | mm
| Sensor to object distance | 370 | mm
| Field of View Width | 100 | mm
| Field of View Height | 75.8081 | mm
|  | 0 | 0

## Data
Raytrix Camera Optics Data
Camera ID |  |  | R50-M-E057
Camera Name |  |  | R50
Sensor Resolution |  |  | 7920 | 6004
Sensor Pixel Pitch |  |  | 0.0046
MLA Lenslet Size (pixel) |  |  | 27.587
MLA Aperture f/# |  |  | 6.9582
Expected sub-pixel accuracy |  |  | 0.1
Lens Type |  |  | Single Lens
Retro Lens Setting |  |  | no
Focal length |  |  | 72.419 | mm
Sensor to object distance |  |  | 370 | mm
Field of View Width |  |  | 100 | mm
Field of View Height |  |  | 75.8081 | mm
Unit Factor X |  |  | 1
Unit Factor Virtual Depth |  |  | 1
Unit Factor Lateral Resolution |  |  | 0.001
Unit Factor Depth Resolution |  |  | 0.001
Unit Factor Field of View |  |  | 1
Unit Factor Pixel Count |  |  | 1000000
|  |  |  | Field of View (mm) |  | Effective Pixel Count (MPx)
Distance Sensor to Object (mm) | Virtual Depth | Object Depth Step (microns) | Object Pixel Size (microns) | Field of View Width (mm) | Field of View Height (mm) | Effective Pixel Count Width (MPx) | Effective Pixel Count Height (MPx)
370 | 2 | 97.4257 | 65.4169 | 100 | 75.8081 | 1.7715 | 1.7715
369.9026 | 2.0147 | 98.7038 | 64.3335 | 99.9641 | 75.7808 | 1.8303 | 1.8303
369.8039 | 2.0295 | 99.6438 | 63.2359 | 99.9277 | 75.7533 | 1.893 | 1.893
369.7042 | 2.0445 | 100.3306 | 62.1279 | 99.8909 | 75.7254 | 1.9597 | 1.9597
369.6039 | 2.0597 | 100.2133 | 61.0122 | 99.8539 | 75.6974 | 2.0305 | 2.0305
369.5037 | 2.0748 | 100.7192 | 59.8978 | 99.817 | 75.6693 | 2.1052 | 2.1052
369.403 | 2.09 | 102.0687 | 58.7779 | 99.7799 | 75.6412 | 2.1846 | 2.1846
369.3009 | 2.1055 | 103.0894 | 57.6429 | 99.7422 | 75.6127 | 2.2698 | 2.2698
369.1978 | 2.1211 | 103.6728 | 56.4965 | 99.7042 | 75.5838 | 2.361 | 2.361
369.0941 | 2.1368 | 105.1436 | 55.3437 | 99.666 | 75.5549 | 2.4585 | 2.4585
368.989 | 2.1527 | 105.0246 | 54.1745 | 99.6272 | 75.5255 | 2.5638 | 2.5638
368.884 | 2.1687 | 105.1733 | 53.0066 | 99.5885 | 75.4961 | 2.6759 | 2.6759
368.7788 | 2.1847 | 105.858 | 51.8371 | 99.5497 | 75.4667 | 2.7959 | 2.7959
368.6729 | 2.2008 | 106.8447 | 50.66 | 99.5107 | 75.4371 | 2.925 | 2.925
368.5661 | 2.2171 | 107.1311 | 49.4719 | 99.4713 | 75.4073 | 3.0647 | 3.0647
368.459 | 2.2335 | 107.5264 | 48.2806 | 99.4318 | 75.3773 | 3.2153 | 3.2153
368.3514 | 2.2499 | 106.0816 | 47.0849 | 99.3921 | 75.3473 | 3.378 | 3.378
368.2453 | 2.2661 | 107.4218 | 45.9053 | 99.353 | 75.3176 | 3.551 | 3.551
368.1379 | 2.2825 | 107.0446 | 44.7108 | 99.3134 | 75.2876 | 3.7403 | 3.7403
368.0309 | 2.299 | 107.7063 | 43.5204 | 99.2739 | 75.2577 | 3.9446 | 3.9446
367.9232 | 2.3155 | 107.5611 | 42.3227 | 99.2342 | 75.2275 | 4.1676 | 4.1676
367.8156 | 2.332 | 108.0479 | 41.1267 | 99.1945 | 75.1975 | 4.4101 | 4.4101
367.7076 | 2.3486 | 108.6796 | 39.9252 | 99.1547 | 75.1673 | 4.6757 | 4.6757
367.5989 | 2.3653 | 108.4731 | 38.7167 | 99.1146 | 75.1369 | 4.9682 | 4.9682
367.4904 | 2.3821 | 107.8813 | 37.5105 | 99.0746 | 75.1066 | 5.2885 | 5.2885
367.3825 | 2.3987 | 108.3931 | 36.3108 | 99.0348 | 75.0764 | 5.6392 | 5.6392
367.2741 | 2.4154 | 108.2924 | 35.1055 | 98.9949 | 75.0461 | 6.0282 | 6.0282
367.1658 | 2.4322 | 109.101 | 33.9013 | 98.9549 | 75.0158 | 6.4589 | 6.4589
367.0567 | 2.4491 | 109.6718 | 32.6881 | 98.9147 | 74.9854 | 6.9416 | 6.9416
366.9471 | 2.4661 | 108.8743 | 31.4686 | 98.8743 | 74.9547 | 7.4839 | 7.4839
366.8382 | 2.483 | 109.6469 | 30.8517 | 98.8341 | 74.9243 | 7.7798 | 7.7798
366.7286 | 2.5 | 110.0733 | 31.0459 | 98.7937 | 74.8936 | 7.6765 | 7.6765
366.6185 | 2.5171 | 109.6064 | 31.2408 | 98.7531 | 74.8628 | 7.5748 | 7.5748
366.5089 | 2.5342 | 111.3199 | 31.4349 | 98.7127 | 74.8322 | 7.4754 | 7.4754
366.3976 | 2.5515 | 112.0648 | 31.6321 | 98.6717 | 74.8011 | 7.3764 | 7.3764
366.2855 | 2.569 | 112.0187 | 31.8305 | 98.6303 | 74.7698 | 7.2786 | 7.2786
366.1735 | 2.5865 | 112.433 | 32.0289 | 98.589 | 74.7384 | 7.1827 | 7.1827
366.061 | 2.6041 | 113.1389 | 32.228 | 98.5476 | 74.707 | 7.0883 | 7.0883
365.9479 | 2.6218 | 113.2179 | 32.4284 | 98.5058 | 74.6754 | 6.995 | 6.995
365.8347 | 2.6395 | 113.2903 | 32.6289 | 98.4641 | 74.6437 | 6.9035 | 6.9035
365.7214 | 2.6573 | 113.5484 | 32.8295 | 98.4223 | 74.6121 | 6.8136 | 6.8136
365.6078 | 2.6751 | 114.4874 | 33.0306 | 98.3805 | 74.5803 | 6.7251 | 6.7251
365.4934 | 2.6931 | 115.0388 | 33.2333 | 98.3382 | 74.5483 | 6.6376 | 6.6376
365.3783 | 2.7113 | 115.0559 | 33.437 | 98.2958 | 74.5162 | 6.5513 | 6.5513
365.2633 | 2.7294 | 116.4512 | 33.6408 | 98.2534 | 74.484 | 6.4666 | 6.4666
365.1468 | 2.7478 | 118.1076 | 33.847 | 98.2105 | 74.4515 | 6.3825 | 6.3825
365.0287 | 2.7664 | 117.0575 | 34.0562 | 98.1669 | 74.4184 | 6.2988 | 6.2988
364.9116 | 2.785 | 118.749 | 34.2634 | 98.1237 | 74.3857 | 6.2173 | 6.2173
364.7929 | 2.8038 | 118.0721 | 34.4737 | 98.08 | 74.3525 | 6.1362 | 6.1362
364.6748 | 2.8225 | 119.5323 | 34.6828 | 98.0364 | 74.3195 | 6.0571 | 6.0571
364.5553 | 2.8415 | 120.7359 | 34.8945 | 97.9923 | 74.2861 | 5.9784 | 5.9784
364.4346 | 2.8607 | 120.8469 | 35.1083 | 97.9478 | 74.2524 | 5.9004 | 5.9004
364.3137 | 2.8799 | 122.4654 | 35.3223 | 97.9033 | 74.2186 | 5.8239 | 5.8239
364.1912 | 2.8994 | 123.6015 | 35.5392 | 97.8581 | 74.1844 | 5.7477 | 5.7477
364.0676 | 2.9192 | 123.7769 | 35.7581 | 97.8125 | 74.1498 | 5.6723 | 5.6723
363.9439 | 2.9389 | 121.8424 | 35.9773 | 97.7669 | 74.1152 | 5.5981 | 5.5981
363.822 | 2.9584 | 124.4832 | 36.1931 | 97.722 | 74.0811 | 5.5265 | 5.5265
363.6975 | 2.9784 | 125.6102 | 36.4135 | 97.6761 | 74.0463 | 5.4547 | 5.4547
363.5719 | 2.9985 | 126.9058 | 36.6359 | 97.6297 | 74.0112 | 5.3835 | 5.3835
363.445 | 3.0189 | 127.918 | 36.8607 | 97.5829 | 73.9758 | 5.313 | 5.313
363.3171 | 3.0395 | 129.6235 | 37.0872 | 97.5358 | 73.94 | 5.2432 | 5.2432
363.1875 | 3.0604 | 131.0374 | 37.3168 | 97.488 | 73.9038 | 5.1738 | 5.1738
363.0564 | 3.0815 | 132.2066 | 37.5488 | 97.4397 | 73.8671 | 5.105 | 5.105
362.9242 | 3.1029 | 130.7366 | 37.7829 | 97.3909 | 73.8302 | 5.0369 | 5.0369
362.7935 | 3.124 | 133.1008 | 38.0145 | 97.3427 | 73.7936 | 4.9708 | 4.9708
362.6604 | 3.1456 | 134.1157 | 38.2502 | 97.2936 | 73.7564 | 4.9048 | 4.9048
362.5263 | 3.1673 | 135.6624 | 38.4877 | 97.2442 | 73.7189 | 4.8395 | 4.8395
362.3906 | 3.1893 | 136.4915 | 38.7279 | 97.1942 | 73.681 | 4.7747 | 4.7747
362.2541 | 3.2115 | 137.7108 | 38.9696 | 97.1438 | 73.6429 | 4.7108 | 4.7108
362.1164 | 3.234 | 139.3229 | 39.2135 | 97.093 | 73.6044 | 4.6475 | 4.6475
361.9771 | 3.2567 | 141.0514 | 39.4602 | 97.0417 | 73.5654 | 4.5847 | 4.5847
361.836 | 3.2797 | 142.7791 | 39.71 | 96.9897 | 73.526 | 4.5224 | 4.5224
361.6933 | 3.3031 | 143.6642 | 39.9628 | 96.937 | 73.4861 | 4.4605 | 4.4605
361.5496 | 3.3266 | 144.2762 | 40.2173 | 96.884 | 73.4459 | 4.3994 | 4.3994
361.4053 | 3.3503 | 145.7581 | 40.4728 | 96.8308 | 73.4056 | 4.3393 | 4.3393
361.2596 | 3.3743 | 147.5215 | 40.7309 | 96.7771 | 73.3649 | 4.2797 | 4.2797
361.112 | 3.3985 | 149.3954 | 40.9921 | 96.7227 | 73.3236 | 4.2206 | 4.2206
360.9627 | 3.4232 | 150.7557 | 41.2567 | 96.6676 | 73.2819 | 4.1619 | 4.1619
360.8119 | 3.4481 | 152.7058 | 41.5237 | 96.612 | 73.2397 | 4.1038 | 4.1038
360.6592 | 3.4733 | 153.94 | 41.7941 | 96.5557 | 73.197 | 4.0461 | 4.0461
360.5052 | 3.4988 | 155.9257 | 42.0667 | 96.499 | 73.154 | 3.9892 | 3.9892
360.3493 | 3.5247 | 157.6463 | 42.3428 | 96.4415 | 73.1104 | 3.9326 | 3.9326
360.1917 | 3.5509 | 158.6347 | 42.622 | 96.3833 | 73.0664 | 3.8766 | 3.8766
360.033 | 3.5773 | 159.311 | 42.9029 | 96.3248 | 73.022 | 3.8214 | 3.8214
359.8737 | 3.6038 | 160.1305 | 43.185 | 96.2661 | 72.9775 | 3.767 | 3.767
359.7136 | 3.6306 | 161.5453 | 43.4686 | 96.207 | 72.9327 | 3.7134 | 3.7134
359.5521 | 3.6576 | 162.3389 | 43.7547 | 96.1475 | 72.8876 | 3.6605 | 3.6605
359.3897 | 3.6848 | 164.1238 | 44.0422 | 96.0876 | 72.8422 | 3.6084 | 3.6084
359.2256 | 3.7124 | 165.2731 | 44.3328 | 96.0271 | 72.7963 | 3.5567 | 3.5567
359.0603 | 3.7402 | 164.516 | 44.6255 | 95.9662 | 72.7501 | 3.5058 | 3.5058
358.8958 | 3.7679 | 165.334 | 44.9168 | 95.9055 | 72.7041 | 3.4561 | 3.4561
358.7305 | 3.7958 | 166.0227 | 45.2096 | 95.8445 | 72.6579 | 3.4071 | 3.4071
358.5644 | 3.8239 | 167.561 | 45.5036 | 95.7833 | 72.6115 | 3.3589 | 3.3589
358.3969 | 3.8523 | 166.7526 | 45.8004 | 95.7215 | 72.5647 | 3.3113 | 3.3113
358.2301 | 3.8805 | 166.7414 | 46.0957 | 95.66 | 72.518 | 3.2648 | 3.2648
358.0634 | 3.9089 | 166.3078 | 46.391 | 95.5986 | 72.4714 | 3.2192 | 3.2192
357.8971 | 3.9372 | 166.0407 | 46.6855 | 95.5372 | 72.4249 | 3.1747 | 3.1747
357.731 | 3.9655 | 166.2462 | 46.9795 | 95.476 | 72.3785 | 3.131 | 3.131
357.5648 | 3.9939 | 167.3594 | 47.2739 | 95.4147 | 72.3321 | 3.0882 | 3.0882
357.3974 | 4.0226 | 166.5945 | 47.5703 | 95.353 | 72.2853 | 3.0459 | 3.0459
357.2308 | 4.0512 | 168.1591 | 47.8653 | 95.2916 | 72.2387 | 3.0046 | 3.0046
357.0627 | 4.0801 | 167.1012 | 48.1631 | 95.2296 | 72.1917 | 2.9637 | 2.9637
356.8956 | 4.1088 | 167.4361 | 48.459 | 95.1679 | 72.145 | 2.9238 | 2.9238
356.7281 | 4.1377 | 167.2327 | 48.7555 | 95.1062 | 72.0982 | 2.8846 | 2.8846
356.5609 | 4.1666 | 166.7573 | 49.0517 | 95.0445 | 72.0514 | 2.8462 | 2.8462
356.3942 | 4.1954 | 167.3164 | 49.347 | 94.983 | 72.0048 | 2.8086 | 2.8086
356.2268 | 4.2245 | 167.3699 | 49.6433 | 94.9214 | 71.9581 | 2.7715 | 2.7715
356.0595 | 4.2535 | 168.5007 | 49.9397 | 94.8596 | 71.9113 | 2.7352 | 2.7352
355.891 | 4.2828 | 167.6999 | 50.2381 | 94.7975 | 71.8642 | 2.6993 | 2.6993
355.7233 | 4.3121 | 166.2685 | 50.5351 | 94.7357 | 71.8173 | 2.6641 | 2.6641
355.557 | 4.3411 | 166.8917 | 50.8295 | 94.6744 | 71.7708 | 2.63 | 2.63
355.3901 | 4.3703 | 167.4423 | 51.1251 | 94.6128 | 71.7242 | 2.5963 | 2.5963
355.2227 | 4.3997 | 168.378 | 51.4216 | 94.5511 | 71.6774 | 2.5631 | 2.5631
355.0543 | 4.4292 | 169.8213 | 51.7198 | 94.489 | 71.6303 | 2.5303 | 2.5303
354.8845 | 4.4591 | 168.1697 | 52.0205 | 94.4264 | 71.5828 | 2.4978 | 2.4978
354.7163 | 4.4887 | 168.5221 | 52.3183 | 94.3644 | 71.5358 | 2.4662 | 2.4662
354.5478 | 4.5185 | 167.1734 | 52.6167 | 94.3022 | 71.4887 | 2.4351 | 2.4351
354.3806 | 4.5481 | 167.7253 | 52.9128 | 94.2406 | 71.442 | 2.4048 | 2.4048
354.2129 | 4.5778 | 167.3228 | 53.2098 | 94.1787 | 71.3951 | 2.3749 | 2.3749
354.0456 | 4.6075 | 166.8107 | 53.5061 | 94.117 | 71.3483 | 2.3456 | 2.3456
353.8787 | 4.6372 | 168.1313 | 53.8015 | 94.0555 | 71.3017 | 2.3168 | 2.3168
353.7106 | 4.6671 | 168.0634 | 54.0993 | 93.9935 | 71.2547 | 2.2884 | 2.2884
353.5425 | 4.6971 | 168.5501 | 54.3969 | 93.9316 | 71.2077 | 2.2604 | 2.2604
353.374 | 4.7273 | 169.3301 | 54.6954 | 93.8694 | 71.1606 | 2.2329 | 2.2329
353.2047 | 4.7576 | 171.0081 | 54.9952 | 93.807 | 71.1133 | 2.2056 | 2.2056
353.0337 | 4.7883 | 169.5202 | 55.2981 | 93.7439 | 71.0655 | 2.1786 | 2.1786
352.8641 | 4.8188 | 169.3219 | 55.5983 | 93.6814 | 71.0181 | 2.1523 | 2.1523
352.6948 | 4.8493 | 170.1814 | 55.8981 | 93.619 | 70.9707 | 2.1264 | 2.1264
352.5246 | 4.88 | 170.1283 | 56.1995 | 93.5562 | 70.9232 | 2.1009 | 2.1009
352.3545 | 4.9108 | 171.0216 | 56.5008 | 93.4935 | 70.8756 | 2.0757 | 2.0757
352.1835 | 4.9418 | 170.1509 | 56.8036 | 93.4304 | 70.8278 | 2.0509 | 2.0509
352.0133 | 4.9727 | 171.8078 | 57.1049 | 93.3677 | 70.7803 | 2.0266 | 2.0266
351.8415 | 5.0039 | 173.5998 | 57.4092 | 93.3043 | 70.7322 | 2.0024 | 2.0024
351.6679 | 5.0356 | 173.9046 | 57.7166 | 93.2403 | 70.6837 | 1.9784 | 1.9784
351.494 | 5.0673 | 174.2606 | 58.0246 | 93.1762 | 70.6351 | 1.9548 | 1.9548
351.3198 | 5.0992 | 174.4521 | 58.3332 | 93.1119 | 70.5864 | 1.9315 | 1.9315
351.1453 | 5.1312 | 171.1214 | 58.6421 | 93.0476 | 70.5376 | 1.9086 | 1.9086
350.9742 | 5.1626 | 174.996 | 58.9452 | 92.9845 | 70.4898 | 1.8864 | 1.8864
350.7992 | 5.1948 | 174.919 | 59.2551 | 92.92 | 70.4409 | 1.8642 | 1.8642
350.6243 | 5.227 | 176.7748 | 59.5648 | 92.8555 | 70.392 | 1.8423 | 1.8423
350.4475 | 5.2597 | 177.6014 | 59.8779 | 92.7903 | 70.3426 | 1.8205 | 1.8205
350.2699 | 5.2926 | 178.8546 | 60.1924 | 92.7248 | 70.2929 | 1.799 | 1.799
350.091 | 5.3257 | 179.5167 | 60.5091 | 92.6589 | 70.2429 | 1.7777 | 1.7777
349.9115 | 5.3591 | 179.624 | 60.827 | 92.5927 | 70.1927 | 1.7566 | 1.7566
349.7319 | 5.3925 | 178.6863 | 61.1451 | 92.5264 | 70.1425 | 1.7359 | 1.7359
349.5532 | 5.4259 | 178.789 | 61.4616 | 92.4606 | 70.0926 | 1.7156 | 1.7156
349.3744 | 5.4593 | 180.7442 | 61.7782 | 92.3946 | 70.0426 | 1.6957 | 1.6957
349.1937 | 5.4932 | 179.5191 | 62.0982 | 92.328 | 69.9921 | 1.6758 | 1.6758
349.0142 | 5.5269 | 181.0813 | 62.4162 | 92.2618 | 69.9419 | 1.6564 | 1.6564
348.8331 | 5.5609 | 179.1236 | 62.7368 | 92.195 | 69.8913 | 1.6371 | 1.6371
348.654 | 5.5947 | 180.0833 | 63.054 | 92.129 | 69.8412 | 1.6184 | 1.6184
348.4739 | 5.6287 | 181.8571 | 63.3729 | 92.0626 | 69.7909 | 1.5998 | 1.5998
348.292 | 5.6631 | 180.8063 | 63.695 | 91.9955 | 69.74 | 1.5814 | 1.5814
348.1112 | 5.6974 | 178.0598 | 64.0152 | 91.9288 | 69.6895 | 1.5633 | 1.5633
347.9332 | 5.7312 | 181.8626 | 64.3305 | 91.8632 | 69.6397 | 1.5458 | 1.5458
347.7513 | 5.7658 | 183.4144 | 64.6526 | 91.7961 | 69.5889 | 1.5282 | 1.5282
347.5679 | 5.8008 | 182.8431 | 64.9774 | 91.7285 | 69.5376 | 1.5108 | 1.5108
347.385 | 5.8358 | 180.18 | 65.3012 | 91.6611 | 69.4865 | 1.4936 | 1.4936
347.2049 | 5.8703 | 179.4506 | 65.6202 | 91.5946 | 69.4361 | 1.477 | 1.477
347.0254 | 5.9048 | 180.4517 | 65.938 | 91.5285 | 69.386 | 1.4607 | 1.4607
346.845 | 5.9395 | 182.4174 | 66.2576 | 91.4619 | 69.3355 | 1.4445 | 1.4445
346.6625 | 5.9746 | 183.5148 | 66.5806 | 91.3947 | 69.2845 | 1.4284 | 1.4284
346.479 | 6.0101 | 181.9454 | 66.9056 | 91.327 | 69.2332 | 1.4125 | 1.4125
346.2971 | 6.0453 | 184.0908 | 67.2278 | 91.2599 | 69.1824 | 1.3969 | 1.3969
346.113 | 6.081 | 184.9132 | 67.5538 | 91.192 | 69.1309 | 1.3814 | 1.3814
345.9281 | 6.117 | 184.526 | 67.8813 | 91.1238 | 69.0792 | 1.3661 | 1.3661
345.7435 | 6.1529 | 185.827 | 68.2081 | 91.0558 | 69.0276 | 1.351 | 1.351
345.5577 | 6.1892 | 184.2792 | 68.5372 | 90.9873 | 68.9757 | 1.3361 | 1.3361
345.3734 | 6.2252 | 185.626 | 68.8635 | 90.9193 | 68.9242 | 1.3214 | 1.3214
345.1878 | 6.2616 | 185.5776 | 69.1922 | 90.8509 | 68.8723 | 1.307 | 1.307
345.0022 | 6.2981 | 186.3604 | 69.5208 | 90.7824 | 68.8204 | 1.2927 | 1.2927
344.8159 | 6.3348 | 186.5306 | 69.8509 | 90.7137 | 68.7683 | 1.2786 | 1.2786
344.6293 | 6.3716 | 187.7457 | 70.1812 | 90.6449 | 68.7162 | 1.2646 | 1.2646
344.4416 | 6.4087 | 189.3684 | 70.5137 | 90.5757 | 68.6637 | 1.2508 | 1.2508
344.2522 | 6.4462 | 186.3906 | 70.849 | 90.5059 | 68.6108 | 1.2371 | 1.2371
344.0658 | 6.4832 | 189.5186 | 71.1791 | 90.4372 | 68.5587 | 1.2238 | 1.2238
343.8763 | 6.521 | 188.2158 | 71.5147 | 90.3673 | 68.5057 | 1.2105 | 1.2105
343.6881 | 6.5585 | 190.1542 | 71.848 | 90.2979 | 68.4531 | 1.1974 | 1.1974
343.498 | 6.5965 | 190.5556 | 72.1848 | 90.2278 | 68.3999 | 1.1844 | 1.1844
343.3074 | 6.6347 | 192.2282 | 72.5222 | 90.1575 | 68.3467 | 1.1716 | 1.1716
343.1152 | 6.6733 | 191.3525 | 72.8626 | 90.0866 | 68.2929 | 1.1588 | 1.1588
342.9238 | 6.7118 | 193.4417 | 73.2015 | 90.0161 | 68.2394 | 1.1463 | 1.1463
342.7304 | 6.7508 | 192.916 | 73.5441 | 89.9447 | 68.1854 | 1.1339 | 1.1339
342.5375 | 6.7898 | 191.033 | 73.8857 | 89.8736 | 68.1314 | 1.1217 | 1.1217
342.3464 | 6.8285 | 194.1133 | 74.224 | 89.8032 | 68.078 | 1.1097 | 1.1097
342.1523 | 6.8679 | 195.0491 | 74.5678 | 89.7316 | 68.0238 | 1.0978 | 1.0978
341.9573 | 6.9076 | 194.8366 | 74.9132 | 89.6597 | 67.9693 | 1.0859 | 1.0859
341.7624 | 6.9474 | 195.6973 | 75.2582 | 89.5878 | 67.9148 | 1.0743 | 1.0743
341.5667 | 6.9874 | 196.0626 | 75.6048 | 89.5157 | 67.8601 | 1.0627 | 1.0627
341.3707 | 7.0275 | 198.7553 | 75.952 | 89.4434 | 67.8053 | 1.0513 | 1.0513
341.1719 | 7.0684 | 198.8526 | 76.3039 | 89.3701 | 67.7497 | 1.0399 | 1.0399
340.9731 | 7.1093 | 199.2099 | 76.6561 | 89.2967 | 67.6941 | 1.0287 | 1.0287
340.7738 | 7.1504 | 198.71 | 77.0089 | 89.2233 | 67.6385 | 1.0176 | 1.0176
340.5751 | 7.1915 | 199.2436 | 77.3608 | 89.15 | 67.5829 | 1.0067 | 1.0067
340.3759 | 7.2328 | 201.0063 | 77.7136 | 89.0766 | 67.5272 | 0.99597 | 0.99597
340.1749 | 7.2746 | 202.1712 | 78.0696 | 89.0024 | 67.471 | 0.98527 | 0.98527
339.9727 | 7.3167 | 203.0943 | 78.4276 | 88.9279 | 67.4145 | 0.97466 | 0.97466
339.7696 | 7.3591 | 204.5746 | 78.7872 | 88.853 | 67.3578 | 0.96416 | 0.96416
339.565 | 7.402 | 204.4624 | 79.1495 | 88.7776 | 67.3006 | 0.95373 | 0.95373
339.3606 | 7.4449 | 205.4707 | 79.5116 | 88.7022 | 67.2434 | 0.94346 | 0.94346
339.1551 | 7.4881 | 207.5505 | 79.8755 | 88.6264 | 67.186 | 0.93329 | 0.93329
338.9476 | 7.5318 | 208.8418 | 80.243 | 88.5499 | 67.128 | 0.92316 | 0.92316
338.7387 | 7.576 | 210.327 | 80.6129 | 88.4729 | 67.0696 | 0.91312 | 0.91312
338.5284 | 7.6206 | 209.644 | 80.9853 | 88.3953 | 67.0108 | 0.90315 | 0.90315
338.3188 | 7.6651 | 212.7997 | 81.3566 | 88.318 | 66.9522 | 0.89336 | 0.89336
338.106 | 7.7104 | 210.6604 | 81.7334 | 88.2395 | 66.8927 | 0.88357 | 0.88357
337.8953 | 7.7554 | 213.56 | 82.1065 | 88.1619 | 66.8338 | 0.87402 | 0.87402
337.6817 | 7.8011 | 213.9232 | 82.4847 | 88.0831 | 66.7741 | 0.86448 | 0.86448
337.4678 | 7.847 | 215.8504 | 82.8635 | 88.0042 | 66.7143 | 0.85506 | 0.85506
337.252 | 7.8935 | 216.8862 | 83.2457 | 87.9246 | 66.654 | 0.84569 | 0.84569
337.0351 | 7.9403 | 219.3136 | 83.6298 | 87.8447 | 66.5934 | 0.83642 | 0.83642
336.8158 | 7.9877 | 220.6535 | 84.0182 | 87.7638 | 66.5321 | 0.82718 | 0.82718
336.5951 | 8.0356 | 221.6476 | 84.409 | 87.6824 | 66.4704 | 0.81802 | 0.81802
336.3735 | 8.0838 | 223.4007 | 84.8015 | 87.6007 | 66.4084 | 0.80895 | 0.80895
336.1501 | 8.1325 | 224.457 | 85.1971 | 87.5183 | 66.346 | 0.79995 | 0.79995
335.9256 | 8.1816 | 226.6894 | 85.5946 | 87.4356 | 66.2832 | 0.79104 | 0.79104
335.6989 | 8.2313 | 227.997 | 85.996 | 87.352 | 66.2199 | 0.78218 | 0.78218
335.4709 | 8.2814 | 229.512 | 86.3998 | 87.2679 | 66.1561 | 0.77339 | 0.77339
335.2414 | 8.332 | 230.2217 | 86.8062 | 87.1833 | 66.092 | 0.76468 | 0.76468
335.0112 | 8.3829 | 230.0071 | 87.2139 | 87.0984 | 66.0276 | 0.75607 | 0.75607
334.7812 | 8.4339 | 233.2129 | 87.6212 | 87.0136 | 65.9633 | 0.7476 | 0.7476
334.548 | 8.4857 | 235.3838 | 88.0342 | 86.9276 | 65.8981 | 0.73914 | 0.73914
334.3126 | 8.5382 | 236.7199 | 88.4511 | 86.8408 | 65.8323 | 0.73073 | 0.73073
334.0759 | 8.5912 | 239.232 | 88.8703 | 86.7535 | 65.7662 | 0.7224 | 0.7224
333.8366 | 8.6448 | 241.3627 | 89.2939 | 86.6653 | 65.6993 | 0.7141 | 0.7141
333.5953 | 8.6991 | 243.1886 | 89.7214 | 86.5763 | 65.6318 | 0.70587 | 0.70587
333.3521 | 8.754 | 241.2079 | 90.152 | 86.4866 | 65.5638 | 0.69769 | 0.69769
333.1109 | 8.8086 | 244.8999 | 90.5792 | 86.3977 | 65.4964 | 0.6897 | 0.6897
332.866 | 8.8641 | 245.4086 | 91.0129 | 86.3074 | 65.428 | 0.68172 | 0.68172
332.6206 | 8.92 | 248.8713 | 91.4475 | 86.2169 | 65.3594 | 0.67384 | 0.67384
332.3717 | 8.9768 | 251.204 | 91.8882 | 86.1251 | 65.2898 | 0.66597 | 0.66597
332.1205 | 9.0344 | 253.2909 | 92.333 | 86.0325 | 65.2196 | 0.65815 | 0.65815
331.8672 | 9.0926 | 255.7383 | 92.7816 | 85.9391 | 65.1488 | 0.65039 | 0.65039
331.6114 | 9.1515 | 258.0034 | 93.2345 | 85.8448 | 65.0773 | 0.64267 | 0.64267
331.3534 | 9.2112 | 260.3017 | 93.6914 | 85.7497 | 65.0052 | 0.63501 | 0.63501
331.0931 | 9.2716 | 260.9563 | 94.1523 | 85.6537 | 64.9324 | 0.6274 | 0.6274
330.8322 | 9.3323 | 264.0102 | 94.6145 | 85.5575 | 64.8595 | 0.61989 | 0.61989
330.5682 | 9.394 | 266.3782 | 95.082 | 85.4601 | 64.7857 | 0.61241 | 0.61241
330.3018 | 9.4564 | 268.6289 | 95.5537 | 85.3619 | 64.7112 | 0.60499 | 0.60499
330.0332 | 9.5196 | 268.829 | 96.0294 | 85.2628 | 64.6361 | 0.59762 | 0.59762
329.7643 | 9.583 | 272.7052 | 96.5055 | 85.1637 | 64.561 | 0.59036 | 0.59036
329.4916 | 9.6475 | 274.9982 | 96.9884 | 85.0631 | 64.4847 | 0.58312 | 0.58312
329.2166 | 9.7128 | 277.9665 | 97.4754 | 84.9617 | 64.4079 | 0.57593 | 0.57593
328.9387 | 9.7791 | 280.8096 | 97.9677 | 84.8592 | 64.3302 | 0.56879 | 0.56879
328.6579 | 9.8463 | 283.5997 | 98.465 | 84.7557 | 64.2517 | 0.56168 | 0.56168
328.3743 | 9.9143 | 286.1338 | 98.9672 | 84.6511 | 64.1724 | 0.55462 | 0.55462
328.0881 | 9.9833 | 286.7716 | 99.4739 | 84.5456 | 64.0924 | 0.54762 | 0.54762
327.8014 | 10.0526 | 286.7716 | 99.9817 | 84.4399 | 64.0123 | 0.54072 | 0.54072