## Description
Raytrix Camera Resolution Graphs
| Camera | R50-M-E057
R50
Sensor
| Pixel Pitch |  |  | 4.6 | µm
| Resolution | 7920 | x | 6004 | pixels
| Sensor size | 36.432 | x | 27.6184 | mm
Microlens Array
| Lenslet Size | 27.587 | pixels
| Aperture | 6.9582 | f/#
Image Content
| Expected sub-pixel accuracy | 0.1 | pixels
Main Lens
| Type | Single Lens
| Retro Lens Setting | no
| Focal length | 62.7205 | mm
| Sensor to object distance | 370 | mm
| Field of View Width | 132 | mm
| Field of View Height | 100.0667 | mm
|  | 0 | 0

## Data
Raytrix Camera Optics Data
Camera ID |  |  | R50-M-E057
Camera Name |  |  | R50
Sensor Resolution |  |  | 7920 | 6004
Sensor Pixel Pitch |  |  | 0.0046
MLA Lenslet Size (pixel) |  |  | 27.587
MLA Aperture f/# |  |  | 6.9582
Expected sub-pixel accuracy |  |  | 0.1
Lens Type |  |  | Single Lens
Retro Lens Setting |  |  | no
Focal length |  |  | 62.7205 | mm
Sensor to object distance |  |  | 370 | mm
Field of View Width |  |  | 132 | mm
Field of View Height |  |  | 100.0667 | mm
Unit Factor X |  |  | 1
Unit Factor Virtual Depth |  |  | 1
Unit Factor Lateral Resolution |  |  | 0.001
Unit Factor Depth Resolution |  |  | 0.001
Unit Factor Field of View |  |  | 1
Unit Factor Pixel Count |  |  | 1000000
|  |  |  | Field of View (mm) |  | Effective Pixel Count (MPx)
Distance Sensor to Object (mm) | Virtual Depth | Object Depth Step (microns) | Object Pixel Size (microns) | Field of View Width (mm) | Field of View Height (mm) | Effective Pixel Count Width (MPx) | Effective Pixel Count Height (MPx)
370 | 2 | 169.711 | 86.3502 | 132 | 100.0667 | 1.7715 | 1.7715
369.8303 | 2.0147 | 171.8485 | 84.8984 | 131.9227 | 100.0081 | 1.8304 | 1.8304
369.6584 | 2.0295 | 173.3944 | 83.4283 | 131.8445 | 99.9488 | 1.8933 | 1.8933
369.485 | 2.0445 | 174.4976 | 81.9449 | 131.7656 | 99.889 | 1.9601 | 1.9601
369.3105 | 2.0597 | 174.2015 | 80.4521 | 131.6861 | 99.8287 | 2.0311 | 2.0311
369.1363 | 2.0748 | 174.9883 | 78.9618 | 131.6068 | 99.7686 | 2.1059 | 2.1059
368.9614 | 2.09 | 177.2383 | 77.4648 | 131.5272 | 99.7082 | 2.1854 | 2.1854
368.7841 | 2.1055 | 178.914 | 75.9486 | 131.4465 | 99.6471 | 2.2708 | 2.2708
368.6052 | 2.1211 | 179.8287 | 74.418 | 131.3651 | 99.5853 | 2.3622 | 2.3622
368.4254 | 2.1368 | 182.2798 | 72.8796 | 131.2832 | 99.5233 | 2.4599 | 2.4599
368.2431 | 2.1527 | 181.9729 | 71.3202 | 131.2002 | 99.4604 | 2.5654 | 2.5654
368.0611 | 2.1687 | 182.1298 | 69.7635 | 131.1174 | 99.3976 | 2.6778 | 2.6778
367.879 | 2.1847 | 183.2139 | 68.2054 | 131.0345 | 99.3347 | 2.798 | 2.798
367.6958 | 2.2008 | 184.8183 | 66.638 | 130.9511 | 99.2715 | 2.9275 | 2.9275
367.511 | 2.2171 | 185.2095 | 65.0569 | 130.8669 | 99.2077 | 3.0675 | 3.0675
367.3258 | 2.2335 | 185.7883 | 63.4725 | 130.7826 | 99.1438 | 3.2184 | 3.2184
367.14 | 2.2499 | 183.1891 | 61.8831 | 130.6981 | 99.0797 | 3.3815 | 3.3815
366.9568 | 2.2661 | 185.3995 | 60.3159 | 130.6147 | 99.0165 | 3.555 | 3.555
366.7714 | 2.2825 | 184.6446 | 58.7298 | 130.5303 | 98.9525 | 3.7447 | 3.7447
366.5867 | 2.299 | 185.6813 | 57.1502 | 130.4462 | 98.8888 | 3.9495 | 3.9495
366.4011 | 2.3155 | 185.3264 | 55.5618 | 130.3617 | 98.8247 | 4.1731 | 4.1731
366.2157 | 2.332 | 186.06 | 53.9763 | 130.2773 | 98.7607 | 4.4162 | 4.4162
366.0297 | 2.3486 | 187.0415 | 52.3846 | 130.1926 | 98.6965 | 4.6825 | 4.6825
365.8426 | 2.3653 | 186.5799 | 50.7845 | 130.1075 | 98.632 | 4.9757 | 4.9757
365.656 | 2.3821 | 185.4569 | 49.1883 | 130.0225 | 98.5676 | 5.297 | 5.297
365.4706 | 2.3987 | 186.2312 | 47.6018 | 129.9381 | 98.5036 | 5.6486 | 5.6486
365.2844 | 2.4154 | 185.9527 | 46.0086 | 129.8533 | 98.4393 | 6.0387 | 6.0387
365.0984 | 2.4322 | 187.2345 | 44.4178 | 129.7687 | 98.3752 | 6.4706 | 6.4706
364.9112 | 2.4491 | 188.1064 | 42.816 | 129.6835 | 98.3105 | 6.9546 | 6.9546
364.7231 | 2.4661 | 186.6318 | 41.2068 | 129.5978 | 98.2456 | 7.4985 | 7.4985
364.5364 | 2.483 | 187.8488 | 40.3876 | 129.5129 | 98.1812 | 7.7955 | 7.7955
364.3486 | 2.5 | 188.4712 | 40.6301 | 129.4274 | 98.1164 | 7.6926 | 7.6926
364.1601 | 2.5171 | 187.564 | 40.8735 | 129.3416 | 98.0514 | 7.5912 | 7.5912
363.9725 | 2.5342 | 190.3864 | 41.1156 | 129.2562 | 97.9866 | 7.4921 | 7.4921
363.7822 | 2.5515 | 191.5484 | 41.3615 | 129.1695 | 97.9209 | 7.3934 | 7.3934
363.5906 | 2.569 | 191.3576 | 41.6088 | 129.0823 | 97.8548 | 7.2959 | 7.2959
363.3993 | 2.5865 | 191.9529 | 41.8558 | 128.9952 | 97.7888 | 7.2003 | 7.2003
363.2073 | 2.6041 | 193.0445 | 42.1037 | 128.9078 | 97.7225 | 7.1061 | 7.1061
363.0143 | 2.6218 | 193.0652 | 42.3529 | 128.8199 | 97.6559 | 7.0132 | 7.0132
362.8212 | 2.6395 | 193.0745 | 42.6022 | 128.7321 | 97.5893 | 6.9219 | 6.9219
362.6281 | 2.6573 | 193.4 | 42.8515 | 128.6442 | 97.5227 | 6.8323 | 6.8323
362.4347 | 2.6751 | 194.8834 | 43.1012 | 128.5561 | 97.4559 | 6.7441 | 6.7441
362.2398 | 2.6931 | 195.7049 | 43.3528 | 128.4674 | 97.3887 | 6.6568 | 6.6568
362.0441 | 2.7113 | 195.6168 | 43.6055 | 128.3783 | 97.3211 | 6.5708 | 6.5708
361.8485 | 2.7294 | 197.8697 | 43.8581 | 128.2893 | 97.2536 | 6.4863 | 6.4863
361.6506 | 2.7478 | 200.5617 | 44.1136 | 128.1992 | 97.1853 | 6.4024 | 6.4024
361.4501 | 2.7664 | 198.657 | 44.3725 | 128.1079 | 97.1161 | 6.3189 | 6.3189
361.2514 | 2.785 | 201.404 | 44.629 | 128.0175 | 97.0476 | 6.2376 | 6.2376
361.05 | 2.8038 | 200.1325 | 44.889 | 127.9258 | 96.9781 | 6.1567 | 6.1567
360.8499 | 2.8225 | 202.4825 | 45.1474 | 127.8347 | 96.909 | 6.0778 | 6.0778
360.6474 | 2.8415 | 204.3936 | 45.4089 | 127.7425 | 96.8391 | 5.9994 | 5.9994
360.443 | 2.8607 | 204.4531 | 45.6728 | 127.6495 | 96.7686 | 5.9216 | 5.9216
360.2386 | 2.8799 | 207.0604 | 45.9368 | 127.5564 | 96.698 | 5.8452 | 5.8452
360.0315 | 2.8994 | 208.8479 | 46.2041 | 127.4621 | 96.6266 | 5.7692 | 5.7692
359.8226 | 2.9192 | 209.0099 | 46.4738 | 127.367 | 96.5545 | 5.694 | 5.694
359.6136 | 2.9389 | 205.6122 | 46.7436 | 127.2719 | 96.4824 | 5.62 | 5.62
359.408 | 2.9584 | 209.9345 | 47.0091 | 127.1783 | 96.4114 | 5.5485 | 5.5485
359.1981 | 2.9784 | 211.6977 | 47.2801 | 127.0827 | 96.339 | 5.4769 | 5.4769
358.9864 | 2.9985 | 213.7412 | 47.5535 | 126.9864 | 96.2659 | 5.4059 | 5.4059
358.7727 | 3.0189 | 215.3039 | 47.8294 | 126.8891 | 96.1922 | 5.3355 | 5.3355
358.5573 | 3.0395 | 218.0289 | 48.1074 | 126.7911 | 96.1179 | 5.2658 | 5.2658
358.3393 | 3.0604 | 220.2583 | 48.3889 | 126.6918 | 96.0426 | 5.1966 | 5.1966
358.1191 | 3.0815 | 222.0721 | 48.6733 | 126.5915 | 95.9666 | 5.1279 | 5.1279
357.897 | 3.1029 | 219.4536 | 48.9601 | 126.4904 | 95.89 | 5.06 | 5.06
357.6775 | 3.124 | 223.2696 | 49.2434 | 126.3905 | 95.8142 | 4.994 | 4.994
357.4543 | 3.1456 | 224.8166 | 49.5317 | 126.2889 | 95.7372 | 4.9281 | 4.9281
357.2294 | 3.1673 | 227.2508 | 49.8219 | 126.1866 | 95.6596 | 4.863 | 4.863
357.0022 | 3.1893 | 228.4788 | 50.1154 | 126.0831 | 95.5812 | 4.7983 | 4.7983
356.7737 | 3.2115 | 230.3566 | 50.4104 | 125.9791 | 95.5023 | 4.7345 | 4.7345
356.5434 | 3.234 | 232.8865 | 50.7078 | 125.8742 | 95.4229 | 4.6713 | 4.6713
356.3105 | 3.2567 | 235.6052 | 51.0085 | 125.7682 | 95.3425 | 4.6086 | 4.6086
356.0749 | 3.2797 | 238.3165 | 51.3127 | 125.661 | 95.2612 | 4.5464 | 4.5464
355.8366 | 3.3031 | 239.6167 | 51.6204 | 125.5525 | 95.1789 | 4.4846 | 4.4846
355.5969 | 3.3266 | 240.4587 | 51.9297 | 125.4434 | 95.0962 | 4.4236 | 4.4236
355.3565 | 3.3503 | 242.7469 | 52.2402 | 125.334 | 95.0133 | 4.3636 | 4.3636
355.1137 | 3.3743 | 245.498 | 52.5536 | 125.2234 | 94.9295 | 4.3041 | 4.3041
354.8682 | 3.3985 | 248.4265 | 52.8706 | 125.1117 | 94.8448 | 4.245 | 4.245
354.6198 | 3.4232 | 250.4948 | 53.1914 | 124.9986 | 94.759 | 4.1864 | 4.1864
354.3693 | 3.4481 | 253.5369 | 53.5148 | 124.8846 | 94.6726 | 4.1284 | 4.1284
354.1158 | 3.4733 | 255.3845 | 53.8421 | 124.7692 | 94.5851 | 4.0709 | 4.0709
353.8604 | 3.4988 | 258.4726 | 54.1719 | 124.6529 | 94.497 | 4.014 | 4.014
353.6019 | 3.5247 | 261.1142 | 54.5056 | 124.5352 | 94.4078 | 3.9575 | 3.9575
353.3408 | 3.5509 | 262.5378 | 54.8427 | 124.4164 | 94.3177 | 3.9015 | 3.9015
353.0783 | 3.5773 | 263.4417 | 55.1817 | 124.2969 | 94.2271 | 3.8463 | 3.8463
352.8148 | 3.6038 | 264.5797 | 55.5219 | 124.1769 | 94.1362 | 3.792 | 3.792
352.5502 | 3.6306 | 266.6971 | 55.8635 | 124.0565 | 94.0448 | 3.7385 | 3.7385
352.2835 | 3.6576 | 267.7846 | 56.2078 | 123.9351 | 93.9528 | 3.6856 | 3.6856
352.0158 | 3.6848 | 270.5023 | 56.5536 | 123.8132 | 93.8604 | 3.6335 | 3.6335
351.7453 | 3.7124 | 272.1665 | 56.9028 | 123.69 | 93.7671 | 3.5819 | 3.5819
351.4731 | 3.7402 | 270.6908 | 57.2542 | 123.5662 | 93.6731 | 3.531 | 3.531
351.2024 | 3.7679 | 271.8071 | 57.6037 | 123.4429 | 93.5797 | 3.4813 | 3.4813
350.9306 | 3.7958 | 272.7078 | 57.9547 | 123.3192 | 93.4859 | 3.4324 | 3.4324
350.6579 | 3.8239 | 274.9997 | 58.3068 | 123.1951 | 93.3918 | 3.3843 | 3.3843
350.3829 | 3.8523 | 273.4389 | 58.6618 | 123.0699 | 93.2969 | 3.3366 | 3.3366
350.1095 | 3.8805 | 273.1876 | 59.0149 | 122.9454 | 93.2025 | 3.2902 | 3.2902
349.8363 | 3.9089 | 272.2453 | 59.3676 | 122.821 | 93.1083 | 3.2446 | 3.2446
349.564 | 3.9372 | 271.5773 | 59.7191 | 122.6971 | 93.0143 | 3.2001 | 3.2001
349.2924 | 3.9655 | 271.6827 | 60.0698 | 122.5735 | 92.9206 | 3.1564 | 3.1564
349.0208 | 3.9939 | 273.2692 | 60.4205 | 122.4498 | 92.8268 | 3.1136 | 3.1136
348.7475 | 4.0226 | 271.7884 | 60.7734 | 122.3254 | 92.7325 | 3.0713 | 3.0713
348.4757 | 4.0512 | 274.1068 | 61.1243 | 122.2017 | 92.6387 | 3.03 | 3.03
348.2016 | 4.0801 | 272.1497 | 61.4782 | 122.0769 | 92.5442 | 2.9891 | 2.9891
347.9294 | 4.1088 | 272.4627 | 61.8296 | 121.953 | 92.4502 | 2.9492 | 2.9492
347.657 | 4.1377 | 271.8999 | 62.1814 | 121.829 | 92.3562 | 2.91 | 2.91
347.3851 | 4.1666 | 270.8964 | 62.5324 | 121.7052 | 92.2624 | 2.8716 | 2.8716
347.1142 | 4.1954 | 271.5737 | 62.8822 | 121.5819 | 92.1689 | 2.834 | 2.834
346.8426 | 4.2245 | 271.4292 | 63.2328 | 121.4583 | 92.0752 | 2.7969 | 2.7969
346.5712 | 4.2535 | 273.0298 | 63.5833 | 121.3347 | 91.9815 | 2.7606 | 2.7606
346.2982 | 4.2828 | 271.5001 | 63.9358 | 121.2104 | 91.8873 | 2.7246 | 2.7246
346.0267 | 4.3121 | 268.9544 | 64.2864 | 121.0868 | 91.7936 | 2.6895 | 2.6895
345.7577 | 4.3411 | 269.734 | 64.6336 | 120.9644 | 91.7008 | 2.6553 | 2.6553
345.488 | 4.3703 | 270.3944 | 64.9819 | 120.8416 | 91.6077 | 2.6216 | 2.6216
345.2176 | 4.3997 | 271.6738 | 65.331 | 120.7185 | 91.5144 | 2.5884 | 2.5884
344.9459 | 4.4292 | 273.7675 | 65.6818 | 120.5948 | 91.4206 | 2.5555 | 2.5555
344.6721 | 4.4591 | 270.8728 | 66.0352 | 120.4702 | 91.3262 | 2.523 | 2.523
344.4013 | 4.4887 | 271.2088 | 66.385 | 120.3469 | 91.2327 | 2.4914 | 2.4914
344.13 | 4.5185 | 268.8095 | 66.7351 | 120.2234 | 91.1391 | 2.4603 | 2.4603
343.8612 | 4.5481 | 269.4684 | 67.0822 | 120.1011 | 91.0463 | 2.4299 | 2.4299
343.5918 | 4.5778 | 268.5939 | 67.4301 | 119.9784 | 90.9533 | 2.4 | 2.4
343.3232 | 4.6075 | 267.5455 | 67.7769 | 119.8561 | 90.8606 | 2.3707 | 2.3707
343.0556 | 4.6372 | 269.4353 | 68.1224 | 119.7343 | 90.7683 | 2.3419 | 2.3419
342.7862 | 4.6671 | 269.0977 | 68.4703 | 119.6117 | 90.6753 | 2.3134 | 2.3134
342.5171 | 4.6971 | 269.6474 | 68.8177 | 119.4892 | 90.5825 | 2.2855 | 2.2855
342.2474 | 4.7273 | 270.6642 | 69.1658 | 119.3664 | 90.4894 | 2.2579 | 2.2579
341.9768 | 4.7576 | 273.1116 | 69.5153 | 119.2432 | 90.396 | 2.2306 | 2.2306
341.7037 | 4.7883 | 270.5028 | 69.8679 | 119.1189 | 90.3018 | 2.2035 | 2.2035
341.4332 | 4.8188 | 269.9555 | 70.2172 | 118.9958 | 90.2084 | 2.1772 | 2.1772
341.1632 | 4.8493 | 271.0937 | 70.5657 | 118.8729 | 90.1152 | 2.1513 | 2.1513
340.8921 | 4.88 | 270.7767 | 70.9158 | 118.7495 | 90.0217 | 2.1257 | 2.1257
340.6213 | 4.9108 | 271.9646 | 71.2654 | 118.6262 | 89.9282 | 2.1005 | 2.1005
340.3494 | 4.9418 | 270.3475 | 71.6165 | 118.5024 | 89.8344 | 2.0756 | 2.0756
340.079 | 4.9727 | 272.7454 | 71.9656 | 118.3793 | 89.7411 | 2.0512 | 2.0512
339.8063 | 5.0039 | 275.3507 | 72.3177 | 118.2552 | 89.647 | 2.0271 | 2.0271
339.5309 | 5.0356 | 275.5932 | 72.6733 | 118.1298 | 89.552 | 2.003 | 2.003
339.2553 | 5.0673 | 275.9158 | 73.0291 | 118.0044 | 89.4568 | 1.9793 | 1.9793
338.9794 | 5.0992 | 275.977 | 73.3853 | 117.8788 | 89.3616 | 1.956 | 1.956
338.7035 | 5.1312 | 270.473 | 73.7417 | 117.7531 | 89.2664 | 1.933 | 1.933
338.433 | 5.1626 | 276.357 | 74.0909 | 117.63 | 89.1731 | 1.9108 | 1.9108
338.1566 | 5.1948 | 275.9929 | 74.4477 | 117.5042 | 89.0777 | 1.8885 | 1.8885
337.8806 | 5.227 | 278.675 | 74.804 | 117.3786 | 88.9824 | 1.8666 | 1.8666
337.602 | 5.2597 | 279.7295 | 75.1638 | 117.2517 | 88.8863 | 1.8447 | 1.8447
337.3222 | 5.2926 | 281.4518 | 75.525 | 117.1244 | 88.7897 | 1.8232 | 1.8232
337.0408 | 5.3257 | 282.2402 | 75.8884 | 116.9962 | 88.6926 | 1.8018 | 1.8018
336.7585 | 5.3591 | 282.1551 | 76.2528 | 116.8678 | 88.5952 | 1.7807 | 1.7807
336.4764 | 5.3925 | 280.4304 | 76.6171 | 116.7393 | 88.4978 | 1.7599 | 1.7599
336.1959 | 5.4259 | 280.3409 | 76.9792 | 116.6117 | 88.4011 | 1.7396 | 1.7396
335.9156 | 5.4593 | 283.1519 | 77.3412 | 116.484 | 88.3043 | 1.7196 | 1.7196
335.6325 | 5.4932 | 280.9795 | 77.7068 | 116.3551 | 88.2066 | 1.6997 | 1.6997
335.3515 | 5.5269 | 283.1694 | 78.0695 | 116.2272 | 88.1096 | 1.6802 | 1.6802
335.0683 | 5.5609 | 279.8562 | 78.4352 | 116.0983 | 88.0119 | 1.6609 | 1.6609
334.7884 | 5.5947 | 281.1034 | 78.7965 | 115.9709 | 87.9153 | 1.6421 | 1.6421
334.5073 | 5.6287 | 283.616 | 79.1594 | 115.843 | 87.8183 | 1.6235 | 1.6235
334.2237 | 5.6631 | 281.7223 | 79.5256 | 115.7139 | 87.7205 | 1.605 | 1.605
333.942 | 5.6974 | 277.1949 | 79.8894 | 115.5856 | 87.6232 | 1.5869 | 1.5869
333.6648 | 5.7312 | 282.861 | 80.2473 | 115.4594 | 87.5276 | 1.5693 | 1.5693
333.382 | 5.7658 | 285.0152 | 80.6125 | 115.3307 | 87.43 | 1.5517 | 1.5517
333.0969 | 5.8008 | 283.8686 | 80.9805 | 115.2009 | 87.3316 | 1.5341 | 1.5341
332.8131 | 5.8358 | 279.4814 | 81.347 | 115.0717 | 87.2337 | 1.5169 | 1.5169
332.5336 | 5.8703 | 278.1012 | 81.7078 | 114.9445 | 87.1372 | 1.5003 | 1.5003
332.2555 | 5.9048 | 279.4025 | 82.0669 | 114.8179 | 87.0412 | 1.4839 | 1.4839
331.9761 | 5.9395 | 282.1914 | 82.4277 | 114.6907 | 86.9448 | 1.4677 | 1.4677
331.6939 | 5.9746 | 283.6312 | 82.792 | 114.5622 | 86.8474 | 1.4515 | 1.4515
331.4103 | 6.0101 | 280.9506 | 83.1582 | 114.4331 | 86.7495 | 1.4355 | 1.4355
331.1293 | 6.0453 | 284.0054 | 83.521 | 114.3052 | 86.6526 | 1.4199 | 1.4199
330.8453 | 6.081 | 285.0131 | 83.8877 | 114.1759 | 86.5546 | 1.4043 | 1.4043
330.5603 | 6.117 | 284.1558 | 84.2556 | 114.0462 | 86.4562 | 1.3889 | 1.3889
330.2761 | 6.1529 | 285.8968 | 84.6225 | 113.9168 | 86.3582 | 1.3738 | 1.3738
329.9902 | 6.1892 | 283.2558 | 84.9917 | 113.7867 | 86.2595 | 1.3588 | 1.3588
329.707 | 6.2252 | 285.0648 | 85.3574 | 113.6577 | 86.1618 | 1.3441 | 1.3441
329.4219 | 6.2616 | 284.7286 | 85.7254 | 113.528 | 86.0634 | 1.3295 | 1.3295
329.1372 | 6.2981 | 285.6667 | 86.0931 | 113.3984 | 85.9651 | 1.3152 | 1.3152
328.8515 | 6.3348 | 285.6642 | 86.4619 | 113.2683 | 85.8665 | 1.301 | 1.301
328.5659 | 6.3716 | 287.2592 | 86.8307 | 113.1383 | 85.768 | 1.287 | 1.287
328.2786 | 6.4087 | 289.4722 | 87.2016 | 113.0075 | 85.6688 | 1.2732 | 1.2732
327.9891 | 6.4462 | 284.6561 | 87.5754 | 112.8757 | 85.5689 | 1.2594 | 1.2594
327.7045 | 6.4832 | 289.1649 | 87.9429 | 112.7462 | 85.4707 | 1.246 | 1.246
327.4153 | 6.521 | 286.9096 | 88.3163 | 112.6145 | 85.3709 | 1.2326 | 1.2326
327.1284 | 6.5585 | 289.5941 | 88.6867 | 112.4839 | 85.2719 | 1.2195 | 1.2195
326.8388 | 6.5965 | 289.9333 | 89.0606 | 112.3521 | 85.172 | 1.2064 | 1.2064
326.5489 | 6.6347 | 292.2025 | 89.435 | 112.2201 | 85.0719 | 1.1936 | 1.1936
326.2567 | 6.6733 | 290.5967 | 89.8122 | 112.0871 | 84.9711 | 1.1807 | 1.1807
325.9661 | 6.7118 | 293.4915 | 90.1874 | 111.9548 | 84.8708 | 1.1682 | 1.1682
325.6726 | 6.7508 | 292.4159 | 90.5664 | 111.8212 | 84.7695 | 1.1557 | 1.1557
325.3802 | 6.7898 | 289.2884 | 90.9439 | 111.6881 | 84.6686 | 1.1434 | 1.1434
325.0909 | 6.8285 | 293.6749 | 91.3174 | 111.5564 | 84.5688 | 1.1313 | 1.1313
324.7972 | 6.8679 | 294.8088 | 91.6966 | 111.4227 | 84.4674 | 1.1193 | 1.1193
324.5024 | 6.9076 | 294.2059 | 92.0773 | 111.2885 | 84.3657 | 1.1074 | 1.1074
324.2082 | 6.9474 | 295.2225 | 92.4571 | 111.1546 | 84.2641 | 1.0957 | 1.0957
323.913 | 6.9874 | 295.4895 | 92.8383 | 111.0202 | 84.1623 | 1.0841 | 1.0841
323.6175 | 7.0275 | 299.2579 | 93.2198 | 110.8857 | 84.0603 | 1.0726 | 1.0726
323.3182 | 7.0684 | 299.1127 | 93.6062 | 110.7494 | 83.957 | 1.0612 | 1.0612
323.0191 | 7.1093 | 299.3582 | 93.9924 | 110.6133 | 83.8538 | 1.0499 | 1.0499
322.7197 | 7.1504 | 298.3163 | 94.3789 | 110.477 | 83.7505 | 1.0387 | 1.0387
322.4214 | 7.1915 | 298.8262 | 94.7641 | 110.3412 | 83.6475 | 1.0278 | 1.0278
322.1226 | 7.2328 | 301.1751 | 95.1499 | 110.2052 | 83.5444 | 1.017 | 1.017
321.8214 | 7.2746 | 302.6221 | 95.5388 | 110.0681 | 83.4405 | 1.0062 | 1.0062
321.5188 | 7.3167 | 303.7029 | 95.9295 | 109.9303 | 83.3361 | 0.99551 | 0.99551
321.2151 | 7.3591 | 305.6121 | 96.3216 | 109.7921 | 83.2313 | 0.98494 | 0.98494
320.9095 | 7.402 | 305.1397 | 96.7162 | 109.6529 | 83.1258 | 0.97445 | 0.97445
320.6043 | 7.4449 | 306.3381 | 97.1102 | 109.514 | 83.0205 | 0.96411 | 0.96411
320.298 | 7.4881 | 309.1274 | 97.5057 | 109.3746 | 82.9148 | 0.95387 | 0.95387
319.9889 | 7.5318 | 310.7351 | 97.9048 | 109.2339 | 82.8081 | 0.94367 | 0.94367
319.6781 | 7.576 | 312.6255 | 98.306 | 109.0924 | 82.7009 | 0.93356 | 0.93356
319.3655 | 7.6206 | 311.2919 | 98.7097 | 108.9501 | 82.593 | 0.92353 | 0.92353
319.0542 | 7.6651 | 315.653 | 99.1116 | 108.8084 | 82.4855 | 0.91367 | 0.91367
318.7386 | 7.7104 | 312.158 | 99.5192 | 108.6647 | 82.3766 | 0.90381 | 0.90381
318.4264 | 7.7554 | 316.1285 | 99.9222 | 108.5226 | 82.2689 | 0.89419 | 0.89419
318.1103 | 7.8011 | 316.3375 | 100.3304 | 108.3787 | 82.1598 | 0.88458 | 0.88458
317.794 | 7.847 | 318.8544 | 100.7388 | 108.2347 | 82.0506 | 0.87509 | 0.87509
317.4751 | 7.8935 | 320.0481 | 101.1505 | 108.0895 | 81.9406 | 0.86566 | 0.86566
317.1551 | 7.9403 | 323.2879 | 101.5637 | 107.9438 | 81.8302 | 0.85632 | 0.85632
316.8318 | 7.9877 | 324.9162 | 101.9811 | 107.7967 | 81.7186 | 0.84701 | 0.84701
316.5068 | 8.0356 | 326.0305 | 102.4007 | 107.6488 | 81.6065 | 0.83778 | 0.83778
316.1808 | 8.0838 | 328.2551 | 102.8216 | 107.5003 | 81.4939 | 0.82864 | 0.82864
315.8526 | 8.1325 | 329.4499 | 103.2454 | 107.3509 | 81.3807 | 0.81957 | 0.81957
315.5231 | 8.1816 | 332.3635 | 103.6708 | 107.2009 | 81.267 | 0.81059 | 0.81059
315.1907 | 8.2313 | 333.9133 | 104.0999 | 107.0496 | 81.1523 | 0.80165 | 0.80165
314.8568 | 8.2814 | 335.7608 | 104.5311 | 106.8976 | 81.037 | 0.7928 | 0.7928
314.5211 | 8.332 | 336.4253 | 104.9646 | 106.7448 | 80.9212 | 0.78401 | 0.78401
314.1846 | 8.3829 | 335.7383 | 105.3989 | 106.5916 | 80.8051 | 0.77533 | 0.77533
313.8489 | 8.4339 | 340.0376 | 105.8324 | 106.4388 | 80.6892 | 0.76679 | 0.76679
313.5089 | 8.4857 | 342.8154 | 106.2715 | 106.284 | 80.5719 | 0.75826 | 0.75826
313.1661 | 8.5382 | 344.3692 | 106.7141 | 106.128 | 80.4536 | 0.74978 | 0.74978
312.8217 | 8.5912 | 347.6249 | 107.1587 | 105.9712 | 80.3347 | 0.74137 | 0.74137
312.4741 | 8.6448 | 350.3156 | 107.6076 | 105.8129 | 80.2148 | 0.73301 | 0.73301
312.1237 | 8.6991 | 352.5545 | 108.0599 | 105.6535 | 80.0939 | 0.72469 | 0.72469
311.7712 | 8.754 | 349.276 | 108.5151 | 105.493 | 79.9722 | 0.71644 | 0.71644
311.4219 | 8.8086 | 354.2081 | 108.966 | 105.334 | 79.8517 | 0.70839 | 0.70839
311.0677 | 8.8641 | 354.5262 | 109.4234 | 105.1727 | 79.7294 | 0.70033 | 0.70033
310.7132 | 8.92 | 359.1024 | 109.8811 | 105.0114 | 79.6071 | 0.69238 | 0.69238
310.3541 | 8.9768 | 362.0336 | 110.3448 | 104.8479 | 79.4832 | 0.68443 | 0.68443
309.992 | 9.0344 | 364.6001 | 110.8122 | 104.6831 | 79.3582 | 0.67654 | 0.67654
309.6274 | 9.0926 | 367.6743 | 111.2829 | 104.5171 | 79.2324 | 0.6687 | 0.6687
309.2598 | 9.1515 | 370.4749 | 111.7577 | 104.3497 | 79.1055 | 0.66091 | 0.66091
308.8893 | 9.2112 | 373.3119 | 112.236 | 104.1811 | 78.9777 | 0.65317 | 0.65317
308.516 | 9.2716 | 373.7843 | 112.718 | 104.0111 | 78.8489 | 0.64549 | 0.64549
308.1422 | 9.3323 | 377.6845 | 113.2006 | 103.841 | 78.7199 | 0.6379 | 0.6379
307.7645 | 9.394 | 380.5898 | 113.6882 | 103.6691 | 78.5895 | 0.63035 | 0.63035
307.3839 | 9.4564 | 383.3156 | 114.1796 | 103.4958 | 78.4582 | 0.62285 | 0.62285
307.0006 | 9.5196 | 383.1098 | 114.6746 | 103.3213 | 78.3259 | 0.61541 | 0.61541
306.6175 | 9.583 | 388.1323 | 115.1692 | 103.1469 | 78.1937 | 0.60807 | 0.60807
306.2294 | 9.6475 | 390.8855 | 115.6703 | 102.9702 | 78.0598 | 0.60075 | 0.60075
305.8385 | 9.7128 | 394.5849 | 116.175 | 102.7923 | 77.9249 | 0.59349 | 0.59349
305.4439 | 9.7791 | 398.0912 | 116.6845 | 102.6127 | 77.7887 | 0.58626 | 0.58626
305.0458 | 9.8463 | 401.5076 | 117.1985 | 102.4314 | 77.6513 | 0.57908 | 0.57908
304.6443 | 9.9143 | 404.5472 | 117.7169 | 102.2487 | 77.5128 | 0.57194 | 0.57194
304.2398 | 9.9833 | 404.8978 | 118.2392 | 102.0645 | 77.3731 | 0.56486 | 0.56486
303.8349 | 10.0526 | 404.8978 | 118.762 | 101.8802 | 77.2334 | 0.55788 | 0.55788