## Description
Raytrix Camera Resolution Graphs
| Camera | R8-B028
R8
Sensor
| Pixel Pitch |  |  | 2.24 | µm
| Resolution | 3856 | x | 2176 | pixels
| Sensor size | 8.6374 | x | 4.8742 | mm
Microlens Array
| Lenslet Size | 35 | pixels
| Aperture | 2.8284 | f/#
Image Content
| Expected sub-pixel accuracy | 0.1 | pixels
Main Lens
| Type | Single Lens
| Retro Lens Setting | no
| Focal length | 27.0787 | mm
| Sensor to object distance | 370 | mm
| Field of View Width | 100 | mm
| Field of View Height | 56.4315 | mm
|  | 0 | 0

## Data
Raytrix Camera Optics Data
Camera ID |  |  | R8-B028
Camera Name |  |  | R8
Sensor Resolution |  |  | 3856 | 2176
Sensor Pixel Pitch |  |  | 0.00224
MLA Lenslet Size (pixel) |  |  | 35
MLA Aperture f/# |  |  | 2.8284
Expected sub-pixel accuracy |  |  | 0.1
Lens Type |  |  | Single Lens
Retro Lens Setting |  |  | no
Focal length |  |  | 27.0787 | mm
Sensor to object distance |  |  | 370 | mm
Field of View Width |  |  | 100 | mm
Field of View Height |  |  | 56.4315 | mm
Unit Factor X |  |  | 1
Unit Factor Virtual Depth |  |  | 1
Unit Factor Lateral Resolution |  |  | 0.001
Unit Factor Depth Resolution |  |  | 0.001
Unit Factor Field of View |  |  | 1
Unit Factor Pixel Count |  |  | 1000000
|  |  |  | Field of View (mm) |  | Effective Pixel Count (MPx)
Distance Sensor to Object (mm) | Virtual Depth | Object Depth Step (microns) | Object Pixel Size (microns) | Field of View Width (mm) | Field of View Height (mm) | Effective Pixel Count Width (MPx) | Effective Pixel Count Height (MPx)
370 | 2 | 336.23 | 59.2223 | 100 | 56.4315 | 1.609 | 1.609
369.6638 | 2.0113 | 336.8784 | 56.4134 | 99.9013 | 56.3758 | 1.7697 | 1.7697
369.3269 | 2.0227 | 339.5109 | 53.5991 | 99.8024 | 56.32 | 1.9565 | 1.9565
368.9874 | 2.0342 | 339.3406 | 52.5832 | 99.7027 | 56.2638 | 2.0288 | 2.0288
368.648 | 2.0457 | 340.7986 | 52.8231 | 99.603 | 56.2075 | 2.0064 | 2.0064
368.3072 | 2.0573 | 341.261 | 53.0641 | 99.503 | 56.1511 | 1.9842 | 1.9842
367.966 | 2.0689 | 342.9657 | 53.3054 | 99.4028 | 56.0945 | 1.9623 | 1.9623
367.623 | 2.0806 | 344.4677 | 53.5479 | 99.3021 | 56.0377 | 1.9407 | 1.9407
367.2785 | 2.0924 | 344.5783 | 53.7915 | 99.2009 | 55.9806 | 1.9192 | 1.9192
366.934 | 2.1042 | 344.7612 | 54.0351 | 99.0998 | 55.9235 | 1.8981 | 1.8981
366.5892 | 2.116 | 346.9689 | 54.2789 | 98.9985 | 55.8664 | 1.8772 | 1.8772
366.2422 | 2.128 | 346.6991 | 54.5242 | 98.8967 | 55.8089 | 1.8565 | 1.8565
365.8955 | 2.1399 | 349.445 | 54.7694 | 98.7949 | 55.7515 | 1.8362 | 1.8362
365.5461 | 2.152 | 348.1429 | 55.0164 | 98.6923 | 55.6936 | 1.8159 | 1.8159
365.198 | 2.1641 | 347.5875 | 55.2626 | 98.59 | 55.6359 | 1.7961 | 1.7961
364.8504 | 2.1761 | 349.157 | 55.5084 | 98.488 | 55.5783 | 1.7765 | 1.7765
364.5012 | 2.1883 | 349.1316 | 55.7552 | 98.3855 | 55.5204 | 1.7572 | 1.7572
364.1521 | 2.2005 | 349.3755 | 56.0021 | 98.283 | 55.4626 | 1.7381 | 1.7381
363.8027 | 2.2127 | 347.4778 | 56.2491 | 98.1804 | 55.4047 | 1.7193 | 1.7193
363.4552 | 2.2249 | 348.7194 | 56.4948 | 98.0784 | 55.3471 | 1.7008 | 1.7008
363.1065 | 2.2371 | 349.318 | 56.7414 | 97.976 | 55.2893 | 1.6825 | 1.6825
362.7572 | 2.2494 | 349.9534 | 56.9884 | 97.8734 | 55.2315 | 1.6645 | 1.6645
362.4072 | 2.2618 | 346.8129 | 57.2358 | 97.7707 | 55.1735 | 1.6467 | 1.6467
362.0604 | 2.2741 | 346.9532 | 57.4811 | 97.6688 | 55.116 | 1.6292 | 1.6292
361.7135 | 2.2864 | 348.1242 | 57.7264 | 97.567 | 55.0585 | 1.6121 | 1.6121
361.3653 | 2.2987 | 348.6113 | 57.9725 | 97.4647 | 55.0008 | 1.595 | 1.595
361.0167 | 2.3111 | 348.6607 | 58.219 | 97.3624 | 54.9431 | 1.5782 | 1.5782
360.6681 | 2.3236 | 349.1594 | 58.4655 | 97.26 | 54.8853 | 1.5617 | 1.5617
360.3189 | 2.3361 | 346.3463 | 58.7124 | 97.1575 | 54.8275 | 1.5453 | 1.5453
359.9726 | 2.3485 | 346.0634 | 58.9573 | 97.0558 | 54.7701 | 1.5293 | 1.5293
359.6265 | 2.361 | 346.4651 | 59.202 | 96.9542 | 54.7127 | 1.5135 | 1.5135
359.28 | 2.3734 | 349.501 | 59.447 | 96.8525 | 54.6553 | 1.4979 | 1.4979
358.9305 | 2.3861 | 348.9359 | 59.6941 | 96.7498 | 54.5974 | 1.4824 | 1.4824
358.5816 | 2.3987 | 347.8211 | 59.9408 | 96.6474 | 54.5396 | 1.4671 | 1.4671
358.2338 | 2.4113 | 348.4242 | 60.1868 | 96.5453 | 54.482 | 1.4521 | 1.4521
357.8854 | 2.424 | 350.3271 | 60.4331 | 96.443 | 54.4242 | 1.4372 | 1.4372
357.535 | 2.4367 | 348.8261 | 60.6808 | 96.3401 | 54.3662 | 1.4224 | 1.4224
357.1862 | 2.4495 | 348.8541 | 60.9275 | 96.2377 | 54.3084 | 1.4079 | 1.4079
356.8373 | 2.4623 | 351.0229 | 61.1741 | 96.1353 | 54.2506 | 1.3936 | 1.3936
356.4863 | 2.4751 | 349.8694 | 61.4223 | 96.0322 | 54.1924 | 1.3794 | 1.3794
356.1365 | 2.488 | 351.0573 | 61.6697 | 95.9295 | 54.1345 | 1.3655 | 1.3655
355.7854 | 2.501 | 352.4155 | 61.9179 | 95.8264 | 54.0763 | 1.3516 | 1.3516
355.433 | 2.514 | 354.2853 | 62.4713 | 95.7229 | 54.0179 | 1.3249 | 1.3249
355.0787 | 2.5271 | 353.9133 | 62.802 | 95.6189 | 53.9592 | 1.3082 | 1.3082
354.7248 | 2.5402 | 353.1983 | 62.6679 | 95.515 | 53.9006 | 1.3109 | 1.3109
354.3716 | 2.5534 | 354.2289 | 62.9176 | 95.4113 | 53.842 | 1.2977 | 1.2977
354.0174 | 2.5666 | 353.9179 | 63.1681 | 95.3073 | 53.7834 | 1.2846 | 1.2846
353.6634 | 2.5798 | 353.6178 | 63.4183 | 95.2033 | 53.7247 | 1.2717 | 1.2717
353.3098 | 2.5931 | 357.2077 | 63.6683 | 95.0995 | 53.6661 | 1.259 | 1.259
352.9526 | 2.6065 | 358.7366 | 63.9209 | 94.9946 | 53.6069 | 1.2463 | 1.2463
352.5939 | 2.62 | 357.6513 | 64.1746 | 94.8893 | 53.5475 | 1.2338 | 1.2338
352.2362 | 2.6335 | 355.9582 | 64.4274 | 94.7843 | 53.4882 | 1.2214 | 1.2214
351.8803 | 2.647 | 359.1581 | 64.6791 | 94.6798 | 53.4293 | 1.2092 | 1.2092
351.5211 | 2.6606 | 360.5595 | 64.9331 | 94.5743 | 53.3697 | 1.1971 | 1.1971
351.1605 | 2.6744 | 361.2294 | 65.188 | 94.4685 | 53.31 | 1.1851 | 1.1851
350.7993 | 2.6881 | 362.8319 | 65.4434 | 94.3624 | 53.2501 | 1.1732 | 1.1732
350.4365 | 2.702 | 364.1166 | 65.7 | 94.2559 | 53.19 | 1.1615 | 1.1615
350.0724 | 2.716 | 363.736 | 65.9574 | 94.149 | 53.1297 | 1.1498 | 1.1498
349.7086 | 2.7299 | 366.6307 | 66.2146 | 94.0422 | 53.0694 | 1.1383 | 1.1383
349.342 | 2.744 | 367.4266 | 66.4739 | 93.9345 | 53.0087 | 1.1269 | 1.1269
348.9746 | 2.7582 | 366.4059 | 66.7337 | 93.8266 | 52.9478 | 1.1155 | 1.1155
348.6082 | 2.7724 | 369.395 | 66.9927 | 93.719 | 52.8871 | 1.1044 | 1.1044
348.2388 | 2.7867 | 368.5764 | 67.2539 | 93.6106 | 52.8259 | 1.0933 | 1.0933
347.8702 | 2.8011 | 369.7105 | 67.5145 | 93.5024 | 52.7648 | 1.0824 | 1.0824
347.5005 | 2.8155 | 371.7374 | 67.7759 | 93.3938 | 52.7036 | 1.0715 | 1.0715
347.1288 | 2.83 | 373.0664 | 68.0388 | 93.2847 | 52.642 | 1.0608 | 1.0608
346.7557 | 2.8447 | 374.3695 | 68.3026 | 93.1751 | 52.5802 | 1.0501 | 1.0501
346.3813 | 2.8594 | 377.6645 | 68.5673 | 93.0652 | 52.5181 | 1.0396 | 1.0396
346.0037 | 2.8743 | 380.6736 | 68.8343 | 92.9543 | 52.4555 | 1.0291 | 1.0291
345.623 | 2.8893 | 382.5072 | 69.1035 | 92.8425 | 52.3925 | 1.0186 | 1.0186
345.2405 | 2.9044 | 379.8734 | 69.3739 | 92.7302 | 52.3291 | 1.0083 | 1.0083
344.8606 | 2.9195 | 380.2143 | 69.6425 | 92.6187 | 52.2662 | 0.99809 | 0.99809
344.4804 | 2.9347 | 383.8183 | 69.9114 | 92.5071 | 52.2032 | 0.98804 | 0.98804
344.0966 | 2.95 | 385.7727 | 70.1827 | 92.3944 | 52.1396 | 0.97803 | 0.97803
343.7108 | 2.9654 | 386.491 | 70.4555 | 92.2811 | 52.0756 | 0.96809 | 0.96809
343.3243 | 2.9809 | 389.7139 | 70.7288 | 92.1676 | 52.0116 | 0.95827 | 0.95827
342.9346 | 2.9966 | 392.5809 | 71.0043 | 92.0532 | 51.947 | 0.94848 | 0.94848
342.542 | 3.0125 | 394.7724 | 71.2819 | 91.9379 | 51.882 | 0.93876 | 0.93876
342.1472 | 3.0285 | 394.5108 | 71.5611 | 91.822 | 51.8166 | 0.9291 | 0.9291
341.7527 | 3.0445 | 393.1946 | 71.84 | 91.7062 | 51.7512 | 0.91957 | 0.91957
341.3595 | 3.0605 | 397.1547 | 72.118 | 91.5907 | 51.6861 | 0.9102 | 0.9102
340.9624 | 3.0767 | 399.9332 | 72.3988 | 91.4741 | 51.6203 | 0.90086 | 0.90086
340.5624 | 3.093 | 402.8023 | 72.6816 | 91.3567 | 51.554 | 0.89157 | 0.89157
340.1596 | 3.1096 | 405.1816 | 72.9664 | 91.2384 | 51.4872 | 0.88233 | 0.88233
339.7545 | 3.1262 | 407.402 | 73.2529 | 91.1195 | 51.4201 | 0.87316 | 0.87316
339.3471 | 3.1431 | 410.7093 | 73.541 | 90.9998 | 51.3526 | 0.86406 | 0.86406
338.9363 | 3.1601 | 411.0212 | 73.8314 | 90.8793 | 51.2846 | 0.85501 | 0.85501
338.5253 | 3.1771 | 413.6829 | 74.122 | 90.7586 | 51.2165 | 0.84606 | 0.84606
338.1116 | 3.1943 | 414.2134 | 74.4145 | 90.6371 | 51.1479 | 0.83718 | 0.83718
337.6974 | 3.2116 | 417.6481 | 74.7074 | 90.5155 | 51.0793 | 0.8284 | 0.8284
337.2798 | 3.2291 | 421.0712 | 75.0027 | 90.3929 | 51.0101 | 0.81967 | 0.81967
336.8587 | 3.2468 | 422.8288 | 75.3004 | 90.2692 | 50.9403 | 0.81097 | 0.81097
336.4359 | 3.2646 | 426.0195 | 75.5994 | 90.1451 | 50.8703 | 0.80236 | 0.80236
336.0099 | 3.2826 | 428.9265 | 75.9006 | 90.02 | 50.7997 | 0.7938 | 0.7938
335.5809 | 3.3008 | 432.2538 | 76.2039 | 89.8941 | 50.7286 | 0.78529 | 0.78529
335.1487 | 3.3192 | 434.6661 | 76.5095 | 89.7671 | 50.657 | 0.77683 | 0.77683
334.714 | 3.3377 | 437.4219 | 76.8169 | 89.6395 | 50.585 | 0.76844 | 0.76844
334.2766 | 3.3564 | 440.9073 | 77.1262 | 89.5111 | 50.5125 | 0.7601 | 0.7601
333.8357 | 3.3754 | 441.8281 | 77.4379 | 89.3816 | 50.4394 | 0.75182 | 0.75182
333.3939 | 3.3944 | 445.3814 | 77.7503 | 89.2519 | 50.3662 | 0.74362 | 0.74362
332.9485 | 3.4136 | 446.9654 | 78.0652 | 89.1211 | 50.2924 | 0.73548 | 0.73548
332.5015 | 3.433 | 450.6189 | 78.3813 | 88.9899 | 50.2184 | 0.72741 | 0.72741
332.0509 | 3.4526 | 452.024 | 78.6999 | 88.8576 | 50.1437 | 0.71939 | 0.71939
331.5989 | 3.4723 | 454.6016 | 79.0195 | 88.7249 | 50.0688 | 0.71145 | 0.71145
331.1443 | 3.4922 | 455.2197 | 79.3409 | 88.5914 | 49.9935 | 0.70357 | 0.70357
330.689 | 3.5122 | 453.9603 | 79.6628 | 88.4577 | 49.9181 | 0.6958 | 0.6958
330.2351 | 3.5322 | 455.0621 | 79.9838 | 88.3244 | 49.8428 | 0.68814 | 0.68814
329.78 | 3.5523 | 455.9531 | 80.3055 | 88.1908 | 49.7674 | 0.68058 | 0.68058
329.3241 | 3.5725 | 455.7877 | 80.6279 | 88.0569 | 49.6919 | 0.6731 | 0.6731
328.8683 | 3.5928 | 455.956 | 80.9502 | 87.9231 | 49.6164 | 0.66572 | 0.66572
328.4123 | 3.6132 | 455.8311 | 81.2726 | 87.7892 | 49.5408 | 0.65844 | 0.65844
327.9565 | 3.6336 | 454.7933 | 81.5949 | 87.6554 | 49.4653 | 0.65126 | 0.65126
327.5017 | 3.654 | 458.039 | 81.9165 | 87.5219 | 49.3899 | 0.64419 | 0.64419
327.0437 | 3.6747 | 458.1557 | 82.2403 | 87.3874 | 49.314 | 0.63716 | 0.63716
326.5855 | 3.6954 | 458.8871 | 82.5643 | 87.2529 | 49.2381 | 0.63023 | 0.63023
326.1266 | 3.7163 | 458.1811 | 82.8887 | 87.1181 | 49.1621 | 0.62337 | 0.62337
325.6684 | 3.7371 | 458.4281 | 83.2127 | 86.9836 | 49.0862 | 0.61662 | 0.61662
325.21 | 3.7581 | 458.4128 | 83.5369 | 86.849 | 49.0102 | 0.60995 | 0.60995
324.7516 | 3.7791 | 459.0528 | 83.861 | 86.7144 | 48.9343 | 0.60337 | 0.60337
324.2925 | 3.8003 | 457.1535 | 84.1856 | 86.5796 | 48.8582 | 0.59687 | 0.59687
323.8354 | 3.8214 | 455.2922 | 84.5088 | 86.4454 | 48.7825 | 0.59048 | 0.59048
323.3801 | 3.8425 | 455.4818 | 84.8307 | 86.3117 | 48.707 | 0.58419 | 0.58419
322.9246 | 3.8637 | 453.1725 | 85.1528 | 86.178 | 48.6316 | 0.57799 | 0.57799
322.4714 | 3.8848 | 453.7649 | 85.4732 | 86.0449 | 48.5565 | 0.57189 | 0.57189
322.0177 | 3.906 | 455.5104 | 85.7941 | 85.9117 | 48.4813 | 0.56586 | 0.56586
321.5622 | 3.9274 | 449.5714 | 86.1161 | 85.7779 | 48.4058 | 0.55989 | 0.55989
321.1126 | 3.9486 | 451.8387 | 86.434 | 85.6459 | 48.3313 | 0.55407 | 0.55407
320.6608 | 3.97 | 451.9783 | 86.7535 | 85.5133 | 48.2565 | 0.5483 | 0.5483
320.2088 | 3.9915 | 448.4995 | 87.0731 | 85.3806 | 48.1816 | 0.54259 | 0.54259
319.7603 | 4.0128 | 450.2815 | 87.3902 | 85.2489 | 48.1073 | 0.537 | 0.537
319.31 | 4.0344 | 451.0029 | 87.7086 | 85.1167 | 48.0326 | 0.53146 | 0.53146
318.859 | 4.056 | 445.5265 | 88.0275 | 84.9842 | 47.9579 | 0.52597 | 0.52597
318.4135 | 4.0774 | 441.7327 | 88.3425 | 84.8534 | 47.8841 | 0.52062 | 0.52062
317.9717 | 4.0987 | 445.6786 | 88.6548 | 84.7237 | 47.8109 | 0.51538 | 0.51538
317.5261 | 4.1203 | 446.9099 | 88.9699 | 84.5929 | 47.7371 | 0.51016 | 0.51016
317.0791 | 4.1421 | 443.7316 | 89.2859 | 84.4617 | 47.663 | 0.50498 | 0.50498
316.6354 | 4.1637 | 445.6125 | 89.5997 | 84.3314 | 47.5895 | 0.4999 | 0.4999
316.1898 | 4.1855 | 441.6004 | 89.9148 | 84.2005 | 47.5157 | 0.49487 | 0.49487
315.7482 | 4.2072 | 440.2851 | 90.227 | 84.0709 | 47.4425 | 0.48994 | 0.48994
315.3079 | 4.2289 | 441.1759 | 90.5383 | 83.9416 | 47.3695 | 0.48508 | 0.48508
314.8667 | 4.2507 | 437.7985 | 90.8503 | 83.8121 | 47.2964 | 0.48027 | 0.48027
314.4289 | 4.2724 | 438.898 | 91.1598 | 83.6835 | 47.2239 | 0.47555 | 0.47555
313.99 | 4.2943 | 436.3231 | 91.4701 | 83.5547 | 47.1512 | 0.47087 | 0.47087
313.5537 | 4.3161 | 437.9066 | 91.7787 | 83.4265 | 47.0789 | 0.46628 | 0.46628
313.1158 | 4.338 | 436.1892 | 92.0883 | 83.298 | 47.0063 | 0.46172 | 0.46172
312.6796 | 4.36 | 437.8 | 92.3967 | 83.1699 | 46.934 | 0.45724 | 0.45724
312.2418 | 4.3821 | 435.7219 | 92.7063 | 83.0414 | 46.8615 | 0.45279 | 0.45279
311.8061 | 4.4042 | 432.6766 | 93.0143 | 82.9134 | 46.7893 | 0.44841 | 0.44841
311.3734 | 4.4261 | 429.7367 | 93.3203 | 82.7864 | 46.7176 | 0.44411 | 0.44411
310.9437 | 4.448 | 433.1842 | 93.6241 | 82.6602 | 46.6464 | 0.43989 | 0.43989
310.5105 | 4.4702 | 432.748 | 93.9304 | 82.533 | 46.5746 | 0.43568 | 0.43568
310.0778 | 4.4924 | 432.392 | 94.2364 | 82.4059 | 46.5029 | 0.43152 | 0.43152
309.6454 | 4.5147 | 431.0953 | 94.5421 | 82.279 | 46.4313 | 0.42741 | 0.42741
309.2143 | 4.537 | 429.3691 | 94.847 | 82.1524 | 46.3599 | 0.42337 | 0.42337
308.7849 | 4.5592 | 432.1072 | 95.1505 | 82.0263 | 46.2887 | 0.41938 | 0.41938
308.3528 | 4.5817 | 429.7573 | 95.4561 | 81.8995 | 46.2171 | 0.41541 | 0.41541
307.923 | 4.6042 | 432.2153 | 95.7599 | 81.7733 | 46.1459 | 0.41151 | 0.41151
307.4908 | 4.6268 | 427.0744 | 96.0656 | 81.6464 | 46.0743 | 0.40762 | 0.40762
307.0638 | 4.6493 | 430.6274 | 96.3675 | 81.521 | 46.0035 | 0.40383 | 0.40383
306.6331 | 4.672 | 429.6613 | 96.672 | 81.3946 | 45.9322 | 0.40005 | 0.40005
306.2035 | 4.6947 | 430.1071 | 97.4128 | 81.2684 | 45.861 | 0.39277 | 0.39277
305.7734 | 4.7176 | 429.1108 | 99.8258 | 81.1421 | 45.7897 | 0.37285 | 0.37285
305.3442 | 4.7405 | 428.8167 | 102.2332 | 81.0161 | 45.7186 | 0.35439 | 0.35439
304.9154 | 4.7634 | 430.5474 | 104.6389 | 80.8902 | 45.6476 | 0.33723 | 0.33723
304.4849 | 4.7865 | 430.0031 | 107.0544 | 80.7638 | 45.5763 | 0.32118 | 0.32118
304.0549 | 4.8097 | 426.5274 | 109.4668 | 80.6375 | 45.505 | 0.30622 | 0.30622
303.6283 | 4.8327 | 427.8908 | 111.8597 | 80.5123 | 45.4343 | 0.29235 | 0.29235
303.2005 | 4.8559 | 428.3565 | 114.2603 | 80.3867 | 45.3634 | 0.27932 | 0.27932
302.7721 | 4.8793 | 429.1301 | 116.6634 | 80.2609 | 45.2925 | 0.26709 | 0.26709
302.343 | 4.9027 | 427.2214 | 119.0709 | 80.1349 | 45.2214 | 0.2556 | 0.2556
301.9158 | 4.9261 | 429.6423 | 121.4677 | 80.0095 | 45.1506 | 0.24484 | 0.24484
301.4861 | 4.9497 | 430.5621 | 123.8781 | 79.8833 | 45.0794 | 0.23466 | 0.23466
301.0555 | 4.9735 | 431.5023 | 126.2936 | 79.7569 | 45.008 | 0.22506 | 0.22506
300.624 | 4.9974 | 430.6498 | 128.7145 | 79.6302 | 44.9365 | 0.21598 | 0.21598
300.1934 | 5.0213 | 430.6983 | 131.1305 | 79.5038 | 44.8652 | 0.20744 | 0.20744
299.7627 | 5.0454 | 428.8051 | 133.5468 | 79.3773 | 44.7938 | 0.19936 | 0.19936
299.3339 | 5.0694 | 430.8445 | 135.9525 | 79.2514 | 44.7228 | 0.19176 | 0.19176
298.903 | 5.0936 | 432.4903 | 138.3696 | 79.1249 | 44.6514 | 0.18453 | 0.18453
298.4706 | 5.1179 | 430.0112 | 140.7959 | 78.9979 | 44.5797 | 0.17765 | 0.17765
298.0405 | 5.1423 | 433.1465 | 143.2084 | 78.8716 | 44.5085 | 0.17117 | 0.17117
297.6074 | 5.1669 | 433.9679 | 145.6384 | 78.7445 | 44.4367 | 0.16497 | 0.16497
297.1734 | 5.1916 | 435.6312 | 148.0731 | 78.617 | 44.3648 | 0.15908 | 0.15908
296.7378 | 5.2165 | 435.4852 | 150.5171 | 78.4891 | 44.2926 | 0.15345 | 0.15345
296.3023 | 5.2415 | 432.467 | 152.9602 | 78.3613 | 44.2205 | 0.1481 | 0.1481
295.8698 | 5.2664 | 428.872 | 155.3864 | 78.2343 | 44.1488 | 0.14305 | 0.14305
295.441 | 5.2912 | 430.8276 | 157.7925 | 78.1084 | 44.0778 | 0.13828 | 0.13828
295.0101 | 5.3162 | 429.9652 | 160.2095 | 77.9819 | 44.0064 | 0.1337 | 0.1337
294.5802 | 5.3412 | 428.2878 | 162.6217 | 77.8556 | 43.9351 | 0.12934 | 0.12934
294.1519 | 5.3663 | 430.2525 | 165.0245 | 77.7299 | 43.8642 | 0.1252 | 0.1252
293.7216 | 5.3915 | 432.4652 | 167.4383 | 77.6036 | 43.7929 | 0.12122 | 0.12122
293.2892 | 5.417 | 430.0521 | 169.8645 | 77.4766 | 43.7212 | 0.1174 | 0.1174
292.8591 | 5.4424 | 430.1501 | 172.2772 | 77.3503 | 43.65 | 0.11376 | 0.11376
292.429 | 5.4679 | 426.7517 | 174.6904 | 77.224 | 43.5787 | 0.11028 | 0.11028
292.0022 | 5.4933 | 427.1182 | 177.0846 | 77.0987 | 43.508 | 0.10697 | 0.10697
291.5751 | 5.5188 | 422.4096 | 179.4808 | 76.9733 | 43.4372 | 0.10379 | 0.10379
291.1527 | 5.5441 | 424.2514 | 181.8506 | 76.8493 | 43.3672 | 0.10078 | 0.10078
290.7284 | 5.5696 | 422.5555 | 184.2307 | 76.7247 | 43.2969 | 0.097874 | 0.097874
290.3059 | 5.5951 | 424.5887 | 186.6013 | 76.6006 | 43.2269 | 0.095095 | 0.095095
289.8813 | 5.6209 | 420.7461 | 188.9834 | 76.476 | 43.1566 | 0.092411 | 0.092411
289.4606 | 5.6465 | 423.5295 | 191.3438 | 76.3524 | 43.0869 | 0.089854 | 0.089854
289.037 | 5.6723 | 423.9446 | 193.7199 | 76.2281 | 43.0167 | 0.087378 | 0.087378
288.6131 | 5.6983 | 423.4707 | 196.0983 | 76.1036 | 42.9464 | 0.084993 | 0.084993
288.1896 | 5.7243 | 423.1776 | 198.4741 | 75.9793 | 42.8763 | 0.0827 | 0.0827
287.7664 | 5.7504 | 421.5499 | 200.8482 | 75.855 | 42.8061 | 0.080492 | 0.080492
287.3449 | 5.7765 | 422.0955 | 203.2132 | 75.7312 | 42.7363 | 0.078373 | 0.078373
286.9228 | 5.8028 | 421.2872 | 205.5812 | 75.6073 | 42.6664 | 0.076328 | 0.076328
286.5015 | 5.8291 | 419.4499 | 207.9447 | 75.4836 | 42.5966 | 0.074359 | 0.074359
286.082 | 5.8553 | 418.2665 | 210.2979 | 75.3605 | 42.5271 | 0.072467 | 0.072467
285.6638 | 5.8816 | 419.7913 | 212.6445 | 75.2376 | 42.4578 | 0.070645 | 0.070645
285.244 | 5.9081 | 419.1795 | 214.9996 | 75.1144 | 42.3882 | 0.06888 | 0.06888
284.8248 | 5.9346 | 419.921 | 217.3513 | 74.9913 | 42.3187 | 0.067177 | 0.067177
284.4049 | 5.9613 | 422.0372 | 219.7071 | 74.868 | 42.2492 | 0.065528 | 0.065528
283.9829 | 5.9882 | 421.8648 | 222.0748 | 74.7441 | 42.1792 | 0.063926 | 0.063926
283.561 | 6.0152 | 421.142 | 224.4416 | 74.6202 | 42.1093 | 0.062378 | 0.062378
283.1398 | 6.0423 | 418.7466 | 226.8043 | 74.4966 | 42.0396 | 0.060882 | 0.060882
282.7211 | 6.0693 | 415.5887 | 229.1535 | 74.3736 | 41.9702 | 0.059444 | 0.059444
282.3055 | 6.0962 | 418.3488 | 231.485 | 74.2516 | 41.9013 | 0.058061 | 0.058061
281.8872 | 6.1234 | 420.2562 | 233.8321 | 74.1288 | 41.832 | 0.056714 | 0.056714
281.4669 | 6.1508 | 419.0655 | 236.1898 | 74.0054 | 41.7624 | 0.055402 | 0.055402
281.0478 | 6.1782 | 418.5419 | 238.5408 | 73.8823 | 41.6929 | 0.054135 | 0.054135
280.6293 | 6.2057 | 418.7428 | 240.8889 | 73.7594 | 41.6236 | 0.052908 | 0.052908
280.2106 | 6.2333 | 418.7552 | 243.2382 | 73.6365 | 41.5542 | 0.051718 | 0.051718
279.7918 | 6.2611 | 416.8694 | 245.5875 | 73.5135 | 41.4848 | 0.050564 | 0.050564
279.3749 | 6.2888 | 417.0496 | 247.9262 | 73.3911 | 41.4158 | 0.04945 | 0.04945
278.9579 | 6.3166 | 419.6708 | 250.2659 | 73.2687 | 41.3466 | 0.048368 | 0.048368
278.5382 | 6.3447 | 418.8415 | 252.6203 | 73.1455 | 41.2771 | 0.047311 | 0.047311
278.1194 | 6.3728 | 414.8549 | 254.9701 | 73.0225 | 41.2077 | 0.046287 | 0.046287
277.7045 | 6.4008 | 418.4258 | 257.2975 | 72.9007 | 41.139 | 0.045302 | 0.045302
277.2861 | 6.4291 | 419.146 | 259.645 | 72.7778 | 41.0696 | 0.044336 | 0.044336
276.8669 | 6.4576 | 418.2568 | 261.9965 | 72.6548 | 41.0002 | 0.043397 | 0.043397
276.4487 | 6.4861 | 420.4646 | 264.343 | 72.532 | 40.9309 | 0.042486 | 0.042486
276.0282 | 6.5149 | 419.501 | 266.7019 | 72.4085 | 40.8612 | 0.041596 | 0.041596
275.6087 | 6.5438 | 419.3522 | 269.0554 | 72.2853 | 40.7917 | 0.040732 | 0.040732
275.1894 | 6.5727 | 418.6713 | 271.408 | 72.1622 | 40.7222 | 0.039893 | 0.039893
274.7707 | 6.6017 | 417.9446 | 273.7568 | 72.0393 | 40.6529 | 0.039078 | 0.039078
274.3528 | 6.6308 | 417.8488 | 276.1016 | 71.9166 | 40.5836 | 0.038286 | 0.038286
273.9349 | 6.6599 | 418.8608 | 278.4458 | 71.7939 | 40.5144 | 0.037516 | 0.037516
273.516 | 6.6893 | 421.8217 | 280.7957 | 71.6709 | 40.445 | 0.036764 | 0.036764
273.0942 | 6.719 | 420.4255 | 283.1622 | 71.547 | 40.3751 | 0.036028 | 0.036028
272.6738 | 6.7487 | 421.6967 | 285.5209 | 71.4236 | 40.3054 | 0.035313 | 0.035313
272.2521 | 6.7786 | 420.1668 | 287.8867 | 71.2998 | 40.2356 | 0.034614 | 0.034614
271.8319 | 6.8085 | 421.2636 | 290.2439 | 71.1764 | 40.1659 | 0.033937 | 0.033937
271.4107 | 6.8386 | 421.9375 | 292.6073 | 71.0527 | 40.0961 | 0.033275 | 0.033275
270.9887 | 6.8688 | 422.6035 | 294.9744 | 70.9288 | 40.0262 | 0.032629 | 0.032629
270.5661 | 6.8993 | 422.8748 | 297.3453 | 70.8048 | 39.9562 | 0.031998 | 0.031998
270.1433 | 6.9298 | 422.9099 | 299.7177 | 70.6806 | 39.8861 | 0.031383 | 0.031383
269.7203 | 6.9605 | 423.739 | 302.0903 | 70.5564 | 39.8161 | 0.030784 | 0.030784
269.2966 | 6.9914 | 421.876 | 304.4676 | 70.432 | 39.7459 | 0.030198 | 0.030198
268.8747 | 7.0223 | 419.7211 | 306.8344 | 70.3081 | 39.676 | 0.02963 | 0.02963
268.455 | 7.0531 | 425.5125 | 309.1891 | 70.1849 | 39.6064 | 0.029078 | 0.029078
268.0295 | 7.0845 | 423.8751 | 311.5763 | 70.06 | 39.5359 | 0.028532 | 0.028532
267.6056 | 7.1159 | 426.1525 | 313.9543 | 69.9355 | 39.4657 | 0.028002 | 0.028002
267.1795 | 7.1476 | 426.368 | 316.3451 | 69.8104 | 39.3951 | 0.027481 | 0.027481
266.7531 | 7.1794 | 426.9814 | 318.7371 | 69.6852 | 39.3244 | 0.026974 | 0.026974
266.3261 | 7.2114 | 425.4418 | 321.1326 | 69.5598 | 39.2537 | 0.026477 | 0.026477
265.9007 | 7.2434 | 427.5801 | 323.5194 | 69.4349 | 39.1832 | 0.025994 | 0.025994
265.4731 | 7.2757 | 425.8619 | 325.9182 | 69.3094 | 39.1123 | 0.02552 | 0.02552
265.0472 | 7.308 | 429.6318 | 328.3074 | 69.1843 | 39.0418 | 0.02506 | 0.02506
264.6176 | 7.3408 | 430.3261 | 330.7177 | 69.0582 | 38.9706 | 0.024606 | 0.024606
264.1873 | 7.3737 | 430.1143 | 333.1319 | 68.9318 | 38.8993 | 0.024162 | 0.024162
263.7572 | 7.4067 | 429.2419 | 335.5449 | 68.8055 | 38.828 | 0.023728 | 0.023728
263.3279 | 7.4398 | 432.3559 | 337.9531 | 68.6795 | 38.7569 | 0.023306 | 0.023306
262.8956 | 7.4733 | 432.3082 | 340.3787 | 68.5526 | 38.6853 | 0.02289 | 0.02289
262.4633 | 7.5069 | 435.3678 | 342.804 | 68.4256 | 38.6136 | 0.022484 | 0.022484
262.0279 | 7.541 | 434.8566 | 345.2465 | 68.2978 | 38.5415 | 0.022084 | 0.022084
261.593 | 7.5751 | 435.6833 | 347.6861 | 68.1701 | 38.4694 | 0.021694 | 0.021694
261.1573 | 7.6094 | 434.0474 | 350.1304 | 68.0422 | 38.3973 | 0.021312 | 0.021312
260.7233 | 7.6437 | 437.2602 | 352.5655 | 67.9148 | 38.3253 | 0.02094 | 0.02094
260.286 | 7.6785 | 438.0738 | 355.0186 | 67.7864 | 38.2529 | 0.020573 | 0.020573
259.848 | 7.7134 | 439.8166 | 357.4763 | 67.6577 | 38.1803 | 0.020214 | 0.020214
259.4081 | 7.7487 | 440.9628 | 359.9438 | 67.5286 | 38.1074 | 0.019862 | 0.019862
258.9672 | 7.7842 | 442.7781 | 362.4176 | 67.3991 | 38.0344 | 0.019517 | 0.019517
258.5244 | 7.82 | 444.546 | 364.9017 | 67.2691 | 37.961 | 0.019178 | 0.019178
258.0799 | 7.8561 | 443.5572 | 367.3957 | 67.1386 | 37.8873 | 0.018845 | 0.018845
257.6363 | 7.8922 | 446.3116 | 369.8841 | 67.0084 | 37.8139 | 0.01852 | 0.01852
257.19 | 7.9288 | 446.1652 | 372.388 | 66.8773 | 37.7399 | 0.018201 | 0.018201
256.7438 | 7.9655 | 444.515 | 374.8911 | 66.7463 | 37.666 | 0.017888 | 0.017888
256.2993 | 8.0022 | 443.2946 | 377.3849 | 66.6158 | 37.5923 | 0.017584 | 0.017584
255.856 | 8.039 | 449.6298 | 379.8719 | 66.4856 | 37.5189 | 0.017286 | 0.017286
255.4064 | 8.0765 | 451.3384 | 382.3944 | 66.3536 | 37.4444 | 0.016991 | 0.016991
254.9551 | 8.1143 | 452.9858 | 384.9265 | 66.2211 | 37.3696 | 0.016702 | 0.016702
254.5021 | 8.1524 | 454.1975 | 387.4679 | 66.0881 | 37.2945 | 0.016417 | 0.016417
254.0479 | 8.1908 | 454.7843 | 390.016 | 65.9547 | 37.2193 | 0.016138 | 0.016138
253.5931 | 8.2295 | 456.9497 | 392.5674 | 65.8212 | 37.1439 | 0.015864 | 0.015864
253.1361 | 8.2685 | 458.0815 | 395.131 | 65.6871 | 37.0682 | 0.015595 | 0.015595
252.6781 | 8.3077 | 457.9949 | 397.7009 | 65.5526 | 36.9923 | 0.015332 | 0.015332
252.2201 | 8.3472 | 460.1448 | 400.2704 | 65.4181 | 36.9164 | 0.015073 | 0.015073
251.7599 | 8.387 | 461.4805 | 402.8519 | 65.283 | 36.8402 | 0.014819 | 0.014819
251.2984 | 8.4271 | 462.6604 | 405.4409 | 65.1475 | 36.7637 | 0.01457 | 0.01457
250.8358 | 8.4675 | 463.5638 | 408.0365 | 65.0116 | 36.6871 | 0.014325 | 0.014325
250.3722 | 8.5082 | 464.7578 | 410.6372 | 64.8755 | 36.6103 | 0.014085 | 0.014085
249.9074 | 8.5492 | 467.3017 | 413.2446 | 64.7391 | 36.5332 | 0.01385 | 0.01385
249.4401 | 8.5906 | 469.5241 | 415.8662 | 64.6019 | 36.4558 | 0.013618 | 0.013618
248.9706 | 8.6324 | 471.9879 | 418.5003 | 64.464 | 36.378 | 0.01339 | 0.01339
248.4986 | 8.6746 | 472.8779 | 421.1483 | 64.3254 | 36.2998 | 0.013165 | 0.013165
248.0258 | 8.7171 | 472.9216 | 423.8012 | 64.1866 | 36.2215 | 0.012945 | 0.012945
247.5528 | 8.7599 | 477.0159 | 426.4544 | 64.0477 | 36.1431 | 0.012729 | 0.012729
247.0758 | 8.8032 | 478.9536 | 429.1305 | 63.9077 | 36.0641 | 0.012516 | 0.012516
246.5969 | 8.8469 | 479.231 | 431.8176 | 63.767 | 35.9847 | 0.012306 | 0.012306
246.1176 | 8.8909 | 480.8757 | 434.5062 | 63.6263 | 35.9053 | 0.012101 | 0.012101
245.6368 | 8.9352 | 482.3613 | 437.204 | 63.4851 | 35.8256 | 0.011899 | 0.011899
245.1544 | 8.9799 | 484.4912 | 439.9101 | 63.3435 | 35.7457 | 0.0117 | 0.0117
244.6699 | 9.025 | 485.7501 | 442.6282 | 63.2012 | 35.6654 | 0.011505 | 0.011505
244.1842 | 9.0705 | 488.2688 | 445.3533 | 63.0586 | 35.5849 | 0.011314 | 0.011314
243.6959 | 9.1165 | 488.7006 | 448.0926 | 62.9153 | 35.504 | 0.011125 | 0.011125
243.2072 | 9.1627 | 492.2139 | 450.8343 | 62.7718 | 35.4231 | 0.01094 | 0.01094
242.715 | 9.2095 | 494.5379 | 453.5958 | 62.6272 | 35.3415 | 0.010757 | 0.010757
242.2204 | 9.2568 | 494.8127 | 456.3702 | 62.482 | 35.2596 | 0.010578 | 0.010578
241.7256 | 9.3044 | 497.9343 | 459.1462 | 62.3368 | 35.1776 | 0.010402 | 0.010402
241.2277 | 9.3525 | 500.4431 | 461.9397 | 62.1906 | 35.0951 | 0.010228 | 0.010228
240.7272 | 9.4011 | 502.1188 | 464.7473 | 62.0436 | 35.0122 | 0.010057 | 0.010057
240.2251 | 9.4501 | 504.5339 | 467.5643 | 61.8962 | 34.929 | 0.0098893 | 0.0098893
239.7206 | 9.4997 | 506.2117 | 470.3948 | 61.7481 | 34.8454 | 0.009724 | 0.009724
239.2144 | 9.5497 | 507.6158 | 473.2348 | 61.5994 | 34.7615 | 0.0095614 | 0.0095614
238.7068 | 9.6001 | 510.4359 | 476.0826 | 61.4504 | 34.6774 | 0.0094017 | 0.0094017
238.1963 | 9.6511 | 512.9273 | 478.9462 | 61.3005 | 34.5928 | 0.0092444 | 0.0092444
237.6834 | 9.7026 | 515.4777 | 481.8239 | 61.1499 | 34.5078 | 0.0090894 | 0.0090894
237.1679 | 9.7547 | 517.5987 | 484.7158 | 60.9985 | 34.4224 | 0.0089369 | 0.0089369
236.6503 | 9.8073 | 520.157 | 487.6196 | 60.8466 | 34.3367 | 0.0087868 | 0.0087868
236.1302 | 9.8604 | 522.6476 | 490.5378 | 60.6938 | 34.2505 | 0.0086391 | 0.0086391
235.6075 | 9.9141 | 525.2717 | 493.47 | 60.5404 | 34.1639 | 0.0084936 | 0.0084936
235.0823 | 9.9684 | 524.3244 | 496.4168 | 60.3862 | 34.0768 | 0.0083503 | 0.0083503
234.5579 | 10.023 | 524.3244 | 499.3584 | 60.2322 | 33.99 | 0.0082102 | 0.0082102