## Description
Raytrix Camera Resolution Graphs
| Camera | R8-B028
R8
Sensor
| Pixel Pitch |  |  | 2.24 | µm
| Resolution | 3856 | x | 2176 | pixels
| Sensor size | 8.6374 | x | 4.8742 | mm
Microlens Array
| Lenslet Size | 35 | pixels
| Aperture | 2.8284 | f/#
Image Content
| Expected sub-pixel accuracy | 0.1 | pixels
Main Lens
| Type | Single Lens
| Retro Lens Setting | no
| Focal length | 16.3309 | mm
| Sensor to object distance | 370 | mm
| Field of View Width | 178 | mm
| Field of View Height | 100.4481 | mm
|  | 0 | 0

## Data
Raytrix Camera Optics Data
Camera ID |  |  | R8-B028
Camera Name |  |  | R8
Sensor Resolution |  |  | 3856 | 2176
Sensor Pixel Pitch |  |  | 0.00224
MLA Lenslet Size (pixel) |  |  | 35
MLA Aperture f/# |  |  | 2.8284
Expected sub-pixel accuracy |  |  | 0.1
Lens Type |  |  | Single Lens
Retro Lens Setting |  |  | no
Focal length |  |  | 16.3309 | mm
Sensor to object distance |  |  | 370 | mm
Field of View Width |  |  | 178 | mm
Field of View Height |  |  | 100.4481 | mm
Unit Factor X |  |  | 1
Unit Factor Virtual Depth |  |  | 1
Unit Factor Lateral Resolution |  |  | 0.001
Unit Factor Depth Resolution |  |  | 1
Unit Factor Field of View |  |  | 1
Unit Factor Pixel Count |  |  | 1000000
|  |  |  | Field of View (mm) |  | Effective Pixel Count (MPx)
Distance Sensor to Object (mm) | Virtual Depth | Object Depth Step (mm) | Object Pixel Size (microns) | Field of View Width (mm) | Field of View Height (mm) | Effective Pixel Count Width (MPx) | Effective Pixel Count Height (MPx)
370 | 2 | 1.0631 | 105.4157 | 178 | 100.4481 | 1.609 | 1.609
368.9369 | 2.0113 | 1.0607 | 100.2062 | 177.4638 | 100.1455 | 1.7699 | 1.7699
367.8762 | 2.0227 | 1.0645 | 95.0084 | 176.9287 | 99.8436 | 1.957 | 1.957
366.8117 | 2.0342 | 1.0595 | 93.0118 | 176.3917 | 99.5406 | 2.0296 | 2.0296
365.7522 | 2.0457 | 1.0596 | 93.2405 | 175.8573 | 99.239 | 2.0074 | 2.0074
364.6926 | 2.0573 | 1.0566 | 93.4693 | 175.3228 | 98.9374 | 1.9855 | 1.9855
363.636 | 2.0689 | 1.0574 | 93.6973 | 174.7898 | 98.6366 | 1.9638 | 1.9638
362.5786 | 2.0806 | 1.0576 | 93.9256 | 174.2564 | 98.3356 | 1.9424 | 1.9424
361.521 | 2.0924 | 1.0535 | 94.1538 | 173.723 | 98.0345 | 1.9211 | 1.9211
360.4675 | 2.1042 | 1.0496 | 94.3812 | 173.1916 | 97.7347 | 1.9002 | 1.9002
359.4179 | 2.116 | 1.0519 | 94.6078 | 172.6621 | 97.4359 | 1.8796 | 1.8796
358.366 | 2.128 | 1.0466 | 94.8348 | 172.1315 | 97.1365 | 1.8591 | 1.8591
357.3194 | 2.1399 | 1.0505 | 95.0607 | 171.6036 | 96.8385 | 1.839 | 1.839
356.2689 | 2.152 | 1.0421 | 95.2875 | 171.0737 | 96.5395 | 1.8189 | 1.8189
355.2268 | 2.1641 | 1.0361 | 95.5124 | 170.548 | 96.2429 | 1.7993 | 1.7993
354.1907 | 2.1761 | 1.0364 | 95.7361 | 170.0254 | 95.9479 | 1.7799 | 1.7799
353.1542 | 2.1883 | 1.032 | 95.9598 | 169.5026 | 95.6529 | 1.7607 | 1.7607
352.1222 | 2.2005 | 1.0284 | 96.1825 | 168.982 | 95.3591 | 1.7418 | 1.7418
351.0938 | 2.2127 | 1.0186 | 96.4045 | 168.4632 | 95.0664 | 1.7232 | 1.7232
350.0752 | 2.2249 | 1.018 | 96.6244 | 167.9494 | 94.7765 | 1.7049 | 1.7049
349.0573 | 2.2371 | 1.0155 | 96.8441 | 167.436 | 94.4867 | 1.6868 | 1.6868
348.0418 | 2.2494 | 1.0131 | 97.0633 | 166.9237 | 94.1976 | 1.669 | 1.669
347.0288 | 2.2618 | 0.99984 | 97.282 | 166.4127 | 93.9093 | 1.6513 | 1.6513
346.0289 | 2.2741 | 0.99613 | 97.4978 | 165.9084 | 93.6246 | 1.6341 | 1.6341
345.0328 | 2.2864 | 0.99539 | 97.7128 | 165.4059 | 93.3411 | 1.617 | 1.617
344.0374 | 2.2987 | 0.99269 | 97.9276 | 164.9038 | 93.0577 | 1.6002 | 1.6002
343.0447 | 2.3111 | 0.98876 | 98.1419 | 164.4031 | 92.7752 | 1.5836 | 1.5836
342.0559 | 2.3236 | 0.98612 | 98.3553 | 163.9043 | 92.4937 | 1.5671 | 1.5671
341.0698 | 2.3361 | 0.97419 | 98.5682 | 163.4069 | 92.213 | 1.5509 | 1.5509
340.0956 | 2.3485 | 0.96945 | 98.7785 | 162.9155 | 91.9357 | 1.535 | 1.535
339.1262 | 2.361 | 0.96665 | 98.9877 | 162.4265 | 91.6597 | 1.5194 | 1.5194
338.1595 | 2.3734 | 0.97117 | 99.1964 | 161.9389 | 91.3846 | 1.5039 | 1.5039
337.1884 | 2.3861 | 0.96566 | 99.406 | 161.449 | 91.1081 | 1.4886 | 1.4886
336.2227 | 2.3987 | 0.95869 | 99.6144 | 160.9619 | 90.8333 | 1.4734 | 1.4734
335.264 | 2.4113 | 0.95648 | 99.8214 | 160.4783 | 90.5604 | 1.4585 | 1.4585
334.3075 | 2.424 | 0.95782 | 100.0278 | 159.9958 | 90.2881 | 1.4438 | 1.4438
333.3497 | 2.4367 | 0.94988 | 100.2346 | 159.5127 | 90.0154 | 1.4291 | 1.4291
332.3998 | 2.4495 | 0.94614 | 100.4396 | 159.0335 | 89.7451 | 1.4148 | 1.4148
331.4537 | 2.4623 | 0.9482 | 100.6438 | 158.5563 | 89.4757 | 1.4006 | 1.4006
330.5055 | 2.4751 | 0.94128 | 100.8485 | 158.078 | 89.2058 | 1.3865 | 1.3865
329.5642 | 2.488 | 0.94069 | 101.0517 | 157.6032 | 88.9379 | 1.3727 | 1.3727
328.6235 | 2.501 | 0.94054 | 101.2547 | 157.1286 | 88.6701 | 1.3589 | 1.3589
327.683 | 2.514 | 0.94173 | 101.9542 | 156.6542 | 88.4024 | 1.3323 | 1.3323
326.7412 | 2.5271 | 0.93695 | 102.287 | 156.1792 | 88.1343 | 1.3156 | 1.3156
325.8043 | 2.5402 | 0.93131 | 101.8632 | 155.7066 | 87.8676 | 1.3186 | 1.3186
324.873 | 2.5534 | 0.93028 | 102.0643 | 155.2368 | 87.6025 | 1.3055 | 1.3055
323.9427 | 2.5666 | 0.92575 | 102.2651 | 154.7675 | 87.3377 | 1.2925 | 1.2925
323.017 | 2.5798 | 0.92127 | 102.4649 | 154.3006 | 87.0742 | 1.2797 | 1.2797
322.0957 | 2.5931 | 0.9269 | 102.6637 | 153.8358 | 86.8119 | 1.2671 | 1.2671
321.1688 | 2.6065 | 0.92713 | 102.8638 | 153.3683 | 86.5481 | 1.2545 | 1.2545
320.2417 | 2.62 | 0.92061 | 103.0639 | 152.9006 | 86.2842 | 1.242 | 1.242
319.321 | 2.6335 | 0.91259 | 103.2626 | 152.4362 | 86.0221 | 1.2297 | 1.2297
318.4085 | 2.647 | 0.91712 | 103.4596 | 151.9759 | 85.7623 | 1.2177 | 1.2177
317.4913 | 2.6606 | 0.91701 | 103.6576 | 151.5133 | 85.5013 | 1.2056 | 1.2056
316.5743 | 2.6744 | 0.91503 | 103.8555 | 151.0507 | 85.2402 | 1.1937 | 1.1937
315.6593 | 2.6881 | 0.91539 | 104.053 | 150.5892 | 84.9798 | 1.182 | 1.182
314.7439 | 2.702 | 0.91494 | 104.2506 | 150.1274 | 84.7192 | 1.1703 | 1.1703
313.829 | 2.716 | 0.9103 | 104.4481 | 149.6659 | 84.4588 | 1.1587 | 1.1587
312.9187 | 2.7299 | 0.91385 | 104.6446 | 149.2067 | 84.1996 | 1.1473 | 1.1473
312.0048 | 2.744 | 0.91213 | 104.8418 | 148.7457 | 83.9395 | 1.1359 | 1.1359
311.0927 | 2.7582 | 0.90593 | 105.0387 | 148.2856 | 83.6799 | 1.1247 | 1.1247
310.1867 | 2.7724 | 0.90964 | 105.2343 | 147.8287 | 83.422 | 1.1136 | 1.1136
309.2771 | 2.7867 | 0.90396 | 105.4306 | 147.3698 | 83.1631 | 1.1026 | 1.1026
308.3731 | 2.8011 | 0.90309 | 105.6257 | 146.9138 | 82.9057 | 1.0917 | 1.0917
307.4701 | 2.8155 | 0.90437 | 105.8207 | 146.4583 | 82.6487 | 1.081 | 1.081
306.5657 | 2.83 | 0.90393 | 106.0159 | 146.0021 | 82.3912 | 1.0703 | 1.0703
305.6618 | 2.8447 | 0.9034 | 106.211 | 145.5462 | 82.1339 | 1.0597 | 1.0597
304.7584 | 2.8594 | 0.90764 | 106.406 | 145.0904 | 81.8768 | 1.0492 | 1.0492
303.8507 | 2.8743 | 0.91113 | 106.6019 | 144.6326 | 81.6184 | 1.0388 | 1.0388
302.9396 | 2.8893 | 0.91175 | 106.7986 | 144.173 | 81.359 | 1.0284 | 1.0284
302.0278 | 2.9044 | 0.90175 | 106.9954 | 143.7131 | 81.0995 | 1.0181 | 1.0181
301.1261 | 2.9195 | 0.89888 | 107.19 | 143.2582 | 80.8428 | 1.008 | 1.008
300.2272 | 2.9347 | 0.90368 | 107.384 | 142.8048 | 80.587 | 0.99799 | 0.99799
299.3235 | 2.95 | 0.90454 | 107.5791 | 142.349 | 80.3297 | 0.98804 | 0.98804
298.419 | 2.9654 | 0.90249 | 107.7743 | 141.8927 | 80.0722 | 0.97816 | 0.97816
297.5165 | 2.9809 | 0.90625 | 107.9691 | 141.4375 | 79.8153 | 0.96839 | 0.96839
296.6102 | 2.9966 | 0.90912 | 108.1647 | 140.9803 | 79.5574 | 0.95867 | 0.95867
295.7011 | 3.0125 | 0.91038 | 108.361 | 140.5217 | 79.2986 | 0.94899 | 0.94899
294.7907 | 3.0285 | 0.90598 | 108.5575 | 140.0625 | 79.0394 | 0.93939 | 0.93939
293.8848 | 3.0445 | 0.8992 | 108.753 | 139.6055 | 78.7815 | 0.92992 | 0.92992
292.9856 | 3.0605 | 0.90447 | 108.9471 | 139.152 | 78.5256 | 0.9206 | 0.9206
292.0811 | 3.0767 | 0.90698 | 109.1424 | 138.6957 | 78.2681 | 0.9113 | 0.9113
291.1741 | 3.093 | 0.90963 | 109.3381 | 138.2382 | 78.0099 | 0.90206 | 0.90206
290.2645 | 3.1096 | 0.91113 | 109.5345 | 137.7794 | 77.751 | 0.89287 | 0.89287
289.3534 | 3.1262 | 0.91224 | 109.7311 | 137.3198 | 77.4917 | 0.88375 | 0.88375
288.4411 | 3.1431 | 0.91572 | 109.928 | 136.8596 | 77.232 | 0.87469 | 0.87469
287.5254 | 3.1601 | 0.91249 | 110.1257 | 136.3977 | 76.9713 | 0.86568 | 0.86568
286.6129 | 3.1771 | 0.91447 | 110.3227 | 135.9374 | 76.7116 | 0.85678 | 0.85678
285.6984 | 3.1943 | 0.91171 | 110.52 | 135.4761 | 76.4513 | 0.84794 | 0.84794
284.7867 | 3.2116 | 0.91532 | 110.7168 | 135.0162 | 76.1917 | 0.8392 | 0.8392
283.8714 | 3.2291 | 0.91883 | 110.9144 | 134.5545 | 75.9312 | 0.83051 | 0.83051
282.9526 | 3.2468 | 0.91865 | 111.1127 | 134.0911 | 75.6696 | 0.82185 | 0.82185
282.0339 | 3.2646 | 0.92155 | 111.311 | 133.6277 | 75.4081 | 0.81328 | 0.81328
281.1124 | 3.2826 | 0.92377 | 111.5099 | 133.1628 | 75.1458 | 0.80475 | 0.80475
280.1886 | 3.3008 | 0.92683 | 111.7093 | 132.6968 | 74.8829 | 0.79628 | 0.79628
279.2618 | 3.3192 | 0.92788 | 111.9094 | 132.2293 | 74.619 | 0.78785 | 0.78785
278.3339 | 3.3377 | 0.92962 | 112.1097 | 131.7613 | 74.3549 | 0.77949 | 0.77949
277.4043 | 3.3564 | 0.93284 | 112.3103 | 131.2924 | 74.0903 | 0.77119 | 0.77119
276.4714 | 3.3754 | 0.93061 | 112.5117 | 130.8218 | 73.8248 | 0.76293 | 0.76293
275.5408 | 3.3944 | 0.93388 | 112.7126 | 130.3524 | 73.5598 | 0.75477 | 0.75477
274.6069 | 3.4136 | 0.93298 | 112.9141 | 129.8813 | 73.294 | 0.74665 | 0.74665
273.674 | 3.433 | 0.93636 | 113.1155 | 129.4107 | 73.0284 | 0.73861 | 0.73861
272.7376 | 3.4526 | 0.93502 | 113.3176 | 128.9384 | 72.7619 | 0.73062 | 0.73062
271.8026 | 3.4723 | 0.93608 | 113.5194 | 128.4667 | 72.4957 | 0.72271 | 0.72271
270.8665 | 3.4922 | 0.93309 | 113.7215 | 127.9945 | 72.2293 | 0.71486 | 0.71486
269.9334 | 3.5122 | 0.92628 | 113.9229 | 127.5239 | 71.9637 | 0.7071 | 0.7071
269.0071 | 3.5322 | 0.92433 | 114.1228 | 127.0566 | 71.7 | 0.69947 | 0.69947
268.0828 | 3.5523 | 0.92195 | 114.3224 | 126.5904 | 71.4369 | 0.69193 | 0.69193
267.1608 | 3.5725 | 0.91745 | 114.5214 | 126.1253 | 71.1744 | 0.68447 | 0.68447
266.2434 | 3.5928 | 0.91365 | 114.7194 | 125.6625 | 70.9133 | 0.67711 | 0.67711
265.3297 | 3.6132 | 0.90929 | 114.9166 | 125.2017 | 70.6532 | 0.66985 | 0.66985
264.4205 | 3.6336 | 0.90316 | 115.1129 | 124.743 | 70.3944 | 0.66268 | 0.66268
263.5173 | 3.654 | 0.90552 | 115.3078 | 124.2874 | 70.1373 | 0.65563 | 0.65563
262.6118 | 3.6747 | 0.90169 | 115.5033 | 123.8306 | 69.8795 | 0.64862 | 0.64862
261.7101 | 3.6954 | 0.89908 | 115.6979 | 123.3758 | 69.6229 | 0.6417 | 0.6417
260.811 | 3.7163 | 0.89368 | 115.892 | 122.9223 | 69.3669 | 0.63486 | 0.63486
259.9173 | 3.7371 | 0.89017 | 116.0849 | 122.4715 | 69.1125 | 0.62812 | 0.62812
259.0272 | 3.7581 | 0.88618 | 116.277 | 122.0225 | 68.8592 | 0.62146 | 0.62146
258.141 | 3.7791 | 0.88347 | 116.4683 | 121.5755 | 68.6069 | 0.61489 | 0.61489
257.2575 | 3.8003 | 0.87592 | 116.659 | 121.1298 | 68.3554 | 0.6084 | 0.6084
256.3816 | 3.8214 | 0.86851 | 116.848 | 120.688 | 68.1061 | 0.60201 | 0.60201
255.5131 | 3.8425 | 0.86506 | 117.0355 | 120.2499 | 67.8589 | 0.59574 | 0.59574
254.648 | 3.8637 | 0.85692 | 117.2222 | 119.8135 | 67.6126 | 0.58954 | 0.58954
253.7911 | 3.8848 | 0.85431 | 117.4072 | 119.3813 | 67.3687 | 0.58345 | 0.58345
252.9368 | 3.906 | 0.85387 | 117.5916 | 118.9503 | 67.1255 | 0.57743 | 0.57743
252.0829 | 3.9274 | 0.83909 | 117.7759 | 118.5196 | 66.8824 | 0.57146 | 0.57146
251.2438 | 3.9486 | 0.8397 | 117.957 | 118.0964 | 66.6436 | 0.56565 | 0.56565
250.4041 | 3.97 | 0.83636 | 118.1383 | 117.6728 | 66.4046 | 0.55988 | 0.55988
249.5678 | 3.9915 | 0.82637 | 118.3188 | 117.2509 | 66.1665 | 0.55417 | 0.55417
248.7414 | 4.0128 | 0.82613 | 118.4972 | 116.8341 | 65.9313 | 0.54859 | 0.54859
247.9153 | 4.0344 | 0.82393 | 118.6755 | 116.4174 | 65.6961 | 0.54304 | 0.54304
247.0914 | 4.056 | 0.81049 | 118.8533 | 116.0017 | 65.4616 | 0.53756 | 0.53756
246.2809 | 4.0774 | 0.80024 | 119.0283 | 115.5929 | 65.2309 | 0.53221 | 0.53221
245.4806 | 4.0987 | 0.80402 | 119.201 | 115.1893 | 65.0031 | 0.52697 | 0.52697
244.6766 | 4.1203 | 0.80287 | 119.3746 | 114.7837 | 64.7742 | 0.52175 | 0.52175
243.8737 | 4.1421 | 0.79385 | 119.5479 | 114.3787 | 64.5457 | 0.51657 | 0.51657
243.0799 | 4.1637 | 0.79391 | 119.7192 | 113.9783 | 64.3197 | 0.51149 | 0.51149
242.286 | 4.1855 | 0.78351 | 119.8906 | 113.5778 | 64.0937 | 0.50645 | 0.50645
241.5025 | 4.2072 | 0.77798 | 120.0597 | 113.1826 | 63.8707 | 0.50152 | 0.50152
240.7245 | 4.2289 | 0.77637 | 120.2276 | 112.7901 | 63.6492 | 0.49666 | 0.49666
239.9481 | 4.2507 | 0.76729 | 120.3952 | 112.3985 | 63.4282 | 0.49184 | 0.49184
239.1808 | 4.2724 | 0.76611 | 120.5608 | 112.0115 | 63.2098 | 0.48712 | 0.48712
238.4147 | 4.2943 | 0.75854 | 120.7262 | 111.625 | 62.9917 | 0.48244 | 0.48244
237.6562 | 4.3161 | 0.75823 | 120.8899 | 111.2424 | 62.7758 | 0.47784 | 0.47784
236.898 | 4.338 | 0.75223 | 121.0536 | 110.8599 | 62.56 | 0.47328 | 0.47328
236.1457 | 4.36 | 0.75199 | 121.2159 | 110.4805 | 62.3458 | 0.46878 | 0.46878
235.3937 | 4.3821 | 0.74543 | 121.3783 | 110.1012 | 62.1318 | 0.46433 | 0.46433
234.6483 | 4.4042 | 0.73729 | 121.5392 | 109.7252 | 61.9196 | 0.45994 | 0.45994
233.911 | 4.4261 | 0.72941 | 121.6983 | 109.3532 | 61.7097 | 0.45563 | 0.45563
233.1816 | 4.448 | 0.73238 | 121.8557 | 108.9853 | 61.5021 | 0.4514 | 0.4514
232.4492 | 4.4702 | 0.72877 | 122.0138 | 108.6159 | 61.2936 | 0.44719 | 0.44719
231.7205 | 4.4924 | 0.72532 | 122.1711 | 108.2483 | 61.0862 | 0.44302 | 0.44302
230.9952 | 4.5147 | 0.72032 | 122.3277 | 107.8824 | 60.8797 | 0.43891 | 0.43891
230.2748 | 4.537 | 0.71465 | 122.4832 | 107.5191 | 60.6747 | 0.43485 | 0.43485
229.5602 | 4.5592 | 0.71642 | 122.6374 | 107.1586 | 60.4712 | 0.43085 | 0.43085
228.8438 | 4.5817 | 0.70977 | 122.7921 | 106.7972 | 60.2673 | 0.42688 | 0.42688
228.134 | 4.6042 | 0.71107 | 122.9453 | 106.4392 | 60.0653 | 0.42296 | 0.42296
227.4229 | 4.6268 | 0.69991 | 123.0987 | 106.0805 | 59.8628 | 0.41907 | 0.41907
226.723 | 4.6493 | 0.70304 | 123.2498 | 105.7274 | 59.6636 | 0.41526 | 0.41526
226.02 | 4.672 | 0.69877 | 123.4016 | 105.3728 | 59.4635 | 0.41147 | 0.41147
225.3212 | 4.6947 | 0.69682 | 124.1092 | 105.0203 | 59.2646 | 0.40407 | 0.40407
224.6244 | 4.7176 | 0.69255 | 126.9402 | 104.6688 | 59.0662 | 0.38367 | 0.38367
223.9318 | 4.7405 | 0.68945 | 129.7539 | 104.3195 | 58.8691 | 0.36476 | 0.36476
223.2424 | 4.7634 | 0.6896 | 132.555 | 103.9717 | 58.6728 | 0.34718 | 0.34718
222.5528 | 4.7865 | 0.68611 | 135.3567 | 103.6239 | 58.4765 | 0.33074 | 0.33074
221.8667 | 4.8097 | 0.678 | 138.1442 | 103.2778 | 58.2812 | 0.31541 | 0.31541
221.1887 | 4.8327 | 0.67761 | 140.8987 | 102.9358 | 58.0882 | 0.30119 | 0.30119
220.511 | 4.8559 | 0.6758 | 143.6517 | 102.594 | 57.8953 | 0.28784 | 0.28784
219.8352 | 4.8793 | 0.67448 | 146.3974 | 102.2531 | 57.703 | 0.2753 | 0.2753
219.1608 | 4.9027 | 0.66897 | 149.1376 | 101.9128 | 57.511 | 0.26351 | 0.26351
218.4918 | 4.9261 | 0.67024 | 151.8555 | 101.5754 | 57.3206 | 0.25249 | 0.25249
217.8216 | 4.9497 | 0.66916 | 154.5785 | 101.2373 | 57.1298 | 0.24205 | 0.24205
217.1524 | 4.9735 | 0.66811 | 157.2971 | 100.8998 | 56.9393 | 0.2322 | 0.2322
216.4843 | 4.9974 | 0.66429 | 160.0115 | 100.5628 | 56.7491 | 0.22289 | 0.22289
215.82 | 5.0213 | 0.66189 | 162.7104 | 100.2277 | 56.56 | 0.21412 | 0.21412
215.1581 | 5.0454 | 0.65653 | 165.3995 | 99.8938 | 56.3716 | 0.20584 | 0.20584
214.5016 | 5.0694 | 0.65721 | 168.0668 | 99.5626 | 56.1847 | 0.19804 | 0.19804
213.8444 | 5.0936 | 0.65726 | 170.7369 | 99.2311 | 55.9976 | 0.19062 | 0.19062
213.1871 | 5.1179 | 0.65107 | 173.4072 | 98.8996 | 55.8105 | 0.18356 | 0.18356
212.536 | 5.1423 | 0.65339 | 176.0523 | 98.5712 | 55.6252 | 0.1769 | 0.1769
211.8826 | 5.1669 | 0.6522 | 178.7069 | 98.2416 | 55.4392 | 0.17054 | 0.17054
211.2304 | 5.1916 | 0.65227 | 181.3567 | 97.9126 | 55.2536 | 0.16449 | 0.16449
210.5782 | 5.2165 | 0.64962 | 184.0067 | 97.5836 | 55.0679 | 0.15871 | 0.15871
209.9285 | 5.2415 | 0.64274 | 186.6459 | 97.2559 | 54.883 | 0.15322 | 0.15322
209.2858 | 5.2664 | 0.63506 | 189.2572 | 96.9317 | 54.7 | 0.14803 | 0.14803
208.6508 | 5.2912 | 0.63563 | 191.8373 | 96.6113 | 54.5193 | 0.14312 | 0.14312
208.0151 | 5.3162 | 0.63204 | 194.4197 | 96.2907 | 54.3383 | 0.13842 | 0.13842
207.3831 | 5.3412 | 0.62729 | 196.9875 | 95.9719 | 54.1584 | 0.13395 | 0.13395
206.7558 | 5.3663 | 0.62788 | 199.5361 | 95.6555 | 53.9798 | 0.12969 | 0.12969
206.1279 | 5.3915 | 0.62882 | 202.087 | 95.3387 | 53.8011 | 0.1256 | 0.1256
205.4991 | 5.417 | 0.62304 | 204.6418 | 95.0215 | 53.6221 | 0.12167 | 0.12167
204.876 | 5.4424 | 0.62093 | 207.1731 | 94.7073 | 53.4448 | 0.11793 | 0.11793
204.2551 | 5.4679 | 0.61382 | 209.6958 | 94.394 | 53.268 | 0.11435 | 0.11435
203.6413 | 5.4933 | 0.61215 | 212.1896 | 94.0844 | 53.0933 | 0.11095 | 0.11095
203.0291 | 5.5188 | 0.60325 | 214.6766 | 93.7756 | 52.919 | 0.10768 | 0.10768
202.4259 | 5.5441 | 0.60375 | 217.1275 | 93.4713 | 52.7473 | 0.10458 | 0.10458
201.8221 | 5.5696 | 0.59921 | 219.5804 | 93.1668 | 52.5755 | 0.10159 | 0.10159
201.2229 | 5.5951 | 0.59998 | 222.0148 | 92.8645 | 52.4049 | 0.098732 | 0.098732
200.6229 | 5.6209 | 0.59247 | 224.4524 | 92.5619 | 52.2341 | 0.095971 | 0.095971
200.0305 | 5.6465 | 0.5943 | 226.8595 | 92.263 | 52.0654 | 0.093339 | 0.093339
199.4362 | 5.6723 | 0.5928 | 229.274 | 91.9633 | 51.8963 | 0.090791 | 0.090791
198.8434 | 5.6983 | 0.59007 | 231.6824 | 91.6642 | 51.7275 | 0.088336 | 0.088336
198.2533 | 5.7243 | 0.5876 | 234.0797 | 91.3666 | 51.5596 | 0.085974 | 0.085974
197.6657 | 5.7504 | 0.58331 | 236.467 | 91.0702 | 51.3923 | 0.083702 | 0.083702
197.0824 | 5.7765 | 0.58205 | 238.8368 | 90.7759 | 51.2263 | 0.081519 | 0.081519
196.5004 | 5.8028 | 0.57892 | 241.2016 | 90.4824 | 51.0606 | 0.079413 | 0.079413
195.9214 | 5.8291 | 0.57442 | 243.5536 | 90.1903 | 50.8958 | 0.077384 | 0.077384
195.347 | 5.8553 | 0.57084 | 245.8873 | 89.9006 | 50.7323 | 0.075435 | 0.075435
194.7762 | 5.8816 | 0.57096 | 248.2065 | 89.6126 | 50.5698 | 0.073559 | 0.073559
194.2052 | 5.9081 | 0.56819 | 250.5262 | 89.3246 | 50.4073 | 0.071739 | 0.071739
193.637 | 5.9346 | 0.56725 | 252.8346 | 89.038 | 50.2455 | 0.069984 | 0.069984
193.0698 | 5.9613 | 0.56816 | 255.1392 | 88.7519 | 50.084 | 0.068285 | 0.068285
192.5016 | 5.9882 | 0.56599 | 257.4475 | 88.4653 | 49.9223 | 0.066633 | 0.066633
191.9356 | 6.0152 | 0.5631 | 259.747 | 88.1798 | 49.7612 | 0.065037 | 0.065037
191.3725 | 6.0423 | 0.558 | 262.0347 | 87.8957 | 49.6009 | 0.063495 | 0.063495
190.8145 | 6.0693 | 0.55193 | 264.3018 | 87.6143 | 49.4421 | 0.062011 | 0.062011
190.2626 | 6.0962 | 0.55373 | 266.5441 | 87.3359 | 49.285 | 0.060586 | 0.060586
189.7089 | 6.1234 | 0.55438 | 268.7938 | 87.0565 | 49.1273 | 0.059195 | 0.059195
189.1545 | 6.1508 | 0.55096 | 271.0461 | 86.7769 | 48.9695 | 0.057842 | 0.057842
188.6035 | 6.1782 | 0.54842 | 273.2845 | 86.499 | 48.8127 | 0.056535 | 0.056535
188.0551 | 6.2057 | 0.54685 | 275.5127 | 86.2223 | 48.6566 | 0.055269 | 0.055269
187.5082 | 6.2333 | 0.54504 | 277.7344 | 85.9465 | 48.5009 | 0.05404 | 0.05404
186.9632 | 6.2611 | 0.54078 | 279.9488 | 85.6716 | 48.3458 | 0.052849 | 0.052849
186.4224 | 6.2888 | 0.53923 | 282.1458 | 85.3988 | 48.1918 | 0.051698 | 0.051698
185.8832 | 6.3166 | 0.54081 | 284.3366 | 85.1268 | 48.0384 | 0.050581 | 0.050581
185.3424 | 6.3447 | 0.53795 | 286.5338 | 84.854 | 47.8844 | 0.04949 | 0.04949
184.8044 | 6.3728 | 0.53108 | 288.7194 | 84.5826 | 47.7313 | 0.048432 | 0.048432
184.2734 | 6.4008 | 0.53389 | 290.877 | 84.3147 | 47.5801 | 0.047414 | 0.047414
183.7395 | 6.4291 | 0.53304 | 293.0461 | 84.0454 | 47.4281 | 0.046417 | 0.046417
183.2064 | 6.4576 | 0.53016 | 295.2117 | 83.7766 | 47.2764 | 0.045446 | 0.045446
182.6763 | 6.4861 | 0.5312 | 297.3656 | 83.5091 | 47.1255 | 0.044505 | 0.044505
182.1451 | 6.5149 | 0.52824 | 299.5237 | 83.2412 | 46.9743 | 0.043585 | 0.043585
181.6168 | 6.5438 | 0.52632 | 301.6698 | 82.9747 | 46.8239 | 0.042692 | 0.042692
181.0905 | 6.5727 | 0.52374 | 303.8081 | 82.7092 | 46.6741 | 0.041825 | 0.041825
180.5668 | 6.6017 | 0.52112 | 305.9359 | 82.4451 | 46.525 | 0.040982 | 0.040982
180.0457 | 6.6308 | 0.51931 | 308.0531 | 82.1822 | 46.3767 | 0.040163 | 0.040163
179.5263 | 6.6599 | 0.51887 | 310.163 | 81.9202 | 46.2288 | 0.039366 | 0.039366
179.0075 | 6.6893 | 0.52083 | 312.271 | 81.6585 | 46.0811 | 0.038589 | 0.038589
178.4866 | 6.719 | 0.51742 | 314.3871 | 81.3958 | 45.9329 | 0.037827 | 0.037827
177.9692 | 6.7487 | 0.51729 | 316.4892 | 81.1348 | 45.7856 | 0.037087 | 0.037087
177.4519 | 6.7786 | 0.51374 | 318.5908 | 80.8738 | 45.6384 | 0.036364 | 0.036364
176.9382 | 6.8085 | 0.5134 | 320.678 | 80.6147 | 45.4921 | 0.035663 | 0.035663
176.4248 | 6.8386 | 0.51256 | 322.7638 | 80.3557 | 45.346 | 0.034977 | 0.034977
175.9122 | 6.8688 | 0.5117 | 324.8462 | 80.0972 | 45.2001 | 0.034308 | 0.034308
175.4005 | 6.8993 | 0.51036 | 326.9252 | 79.8391 | 45.0544 | 0.033656 | 0.033656
174.8902 | 6.9298 | 0.50875 | 328.9986 | 79.5816 | 44.9091 | 0.033019 | 0.033019
174.3814 | 6.9605 | 0.5081 | 331.0656 | 79.325 | 44.7643 | 0.032398 | 0.032398
173.8733 | 6.9914 | 0.50423 | 333.1299 | 79.0687 | 44.6197 | 0.031791 | 0.031791
173.3691 | 7.0223 | 0.50005 | 335.1785 | 78.8144 | 44.4762 | 0.031202 | 0.031202
172.8691 | 7.0531 | 0.50531 | 337.21 | 78.5621 | 44.3338 | 0.03063 | 0.03063
172.3637 | 7.0845 | 0.50174 | 339.263 | 78.3072 | 44.19 | 0.030064 | 0.030064
171.862 | 7.1159 | 0.50281 | 341.3015 | 78.0541 | 44.0471 | 0.029515 | 0.029515
171.3592 | 7.1476 | 0.50144 | 343.3443 | 77.8005 | 43.904 | 0.028975 | 0.028975
170.8577 | 7.1794 | 0.50054 | 345.3815 | 77.5476 | 43.7613 | 0.028449 | 0.028449
170.3572 | 7.2114 | 0.49713 | 347.4151 | 77.2951 | 43.6188 | 0.027934 | 0.027934
169.8601 | 7.2434 | 0.49802 | 349.4348 | 77.0443 | 43.4773 | 0.027433 | 0.027433
169.362 | 7.2757 | 0.49443 | 351.4582 | 76.7931 | 43.3355 | 0.026941 | 0.026941
168.8676 | 7.308 | 0.4972 | 353.4669 | 76.5437 | 43.1948 | 0.026463 | 0.026463
168.3704 | 7.3408 | 0.4964 | 355.4869 | 76.2929 | 43.0533 | 0.025992 | 0.025992
167.874 | 7.3737 | 0.49455 | 357.5036 | 76.0425 | 42.912 | 0.025531 | 0.025531
167.3795 | 7.4067 | 0.49196 | 359.5129 | 75.793 | 42.7712 | 0.025081 | 0.025081
166.8875 | 7.4398 | 0.49394 | 361.5116 | 75.5449 | 42.6311 | 0.024643 | 0.024643
166.3936 | 7.4733 | 0.49229 | 363.5184 | 75.2957 | 42.4905 | 0.024211 | 0.024211
165.9013 | 7.5069 | 0.49417 | 365.5184 | 75.0474 | 42.3504 | 0.023789 | 0.023789
165.4071 | 7.541 | 0.492 | 367.5261 | 74.7981 | 42.2097 | 0.023374 | 0.023374
164.9151 | 7.5751 | 0.49134 | 369.525 | 74.55 | 42.0697 | 0.022968 | 0.022968
164.4238 | 7.6094 | 0.48792 | 371.5212 | 74.3021 | 41.9298 | 0.022571 | 0.022571
163.9359 | 7.6437 | 0.48994 | 373.5035 | 74.056 | 41.7909 | 0.022185 | 0.022185
163.4459 | 7.6785 | 0.48927 | 375.494 | 73.8089 | 41.6515 | 0.021804 | 0.021804
162.9566 | 7.7134 | 0.48963 | 377.4818 | 73.5621 | 41.5122 | 0.021431 | 0.021431
162.467 | 7.7487 | 0.48931 | 379.471 | 73.3151 | 41.3728 | 0.021064 | 0.021064
161.9777 | 7.7842 | 0.48973 | 381.459 | 73.0683 | 41.2335 | 0.020705 | 0.020705
161.488 | 7.82 | 0.49008 | 383.4486 | 72.8212 | 41.0941 | 0.020353 | 0.020353
160.9979 | 7.8561 | 0.4874 | 385.4397 | 72.574 | 40.9546 | 0.020006 | 0.020006
160.5105 | 7.8922 | 0.48883 | 387.4199 | 72.3281 | 40.8159 | 0.019669 | 0.019669
160.0217 | 7.9288 | 0.48708 | 389.406 | 72.0816 | 40.6767 | 0.019336 | 0.019336
159.5346 | 7.9655 | 0.4837 | 391.3849 | 71.8359 | 40.5381 | 0.019011 | 0.019011
159.0509 | 8.0022 | 0.48082 | 393.35 | 71.5919 | 40.4004 | 0.018694 | 0.018694
158.5701 | 8.039 | 0.48611 | 395.3035 | 71.3493 | 40.2635 | 0.018384 | 0.018384
158.084 | 8.0765 | 0.48636 | 397.2784 | 71.1041 | 40.1252 | 0.018077 | 0.018077
157.5976 | 8.1143 | 0.48654 | 399.2544 | 70.8588 | 39.9867 | 0.017775 | 0.017775
157.1111 | 8.1524 | 0.48624 | 401.2311 | 70.6134 | 39.8482 | 0.017479 | 0.017479
156.6248 | 8.1908 | 0.48527 | 403.2065 | 70.3681 | 39.7098 | 0.017188 | 0.017188
156.1395 | 8.2295 | 0.48598 | 405.1781 | 70.1233 | 39.5717 | 0.016903 | 0.016903
155.6536 | 8.2685 | 0.48558 | 407.1525 | 69.8782 | 39.4333 | 0.016622 | 0.016622
155.168 | 8.3077 | 0.48389 | 409.1253 | 69.6333 | 39.2951 | 0.016347 | 0.016347
154.6841 | 8.3472 | 0.48456 | 411.0912 | 69.3892 | 39.1574 | 0.016078 | 0.016078
154.1995 | 8.387 | 0.48436 | 413.0599 | 69.1447 | 39.0194 | 0.015813 | 0.015813
153.7152 | 8.4271 | 0.484 | 415.0277 | 68.9004 | 38.8816 | 0.015553 | 0.015553
153.2312 | 8.4675 | 0.48334 | 416.9941 | 68.6563 | 38.7438 | 0.015298 | 0.015298
152.7478 | 8.5082 | 0.48298 | 418.9578 | 68.4125 | 38.6062 | 0.015047 | 0.015047
152.2649 | 8.5492 | 0.48402 | 420.92 | 68.1688 | 38.4687 | 0.014801 | 0.014801
151.7808 | 8.5906 | 0.4847 | 422.8865 | 67.9247 | 38.3309 | 0.014559 | 0.014559
151.2961 | 8.6324 | 0.48562 | 424.8557 | 67.6802 | 38.193 | 0.014321 | 0.014321
150.8105 | 8.6746 | 0.48491 | 426.8286 | 67.4352 | 38.0547 | 0.014086 | 0.014086
150.3256 | 8.7171 | 0.48333 | 428.7987 | 67.1906 | 37.9167 | 0.013856 | 0.013856
149.8423 | 8.7599 | 0.48588 | 430.7624 | 66.9468 | 37.7791 | 0.01363 | 0.01363
149.3564 | 8.8032 | 0.48622 | 432.7364 | 66.7017 | 37.6408 | 0.013408 | 0.013408
148.8702 | 8.8469 | 0.48486 | 434.7118 | 66.4565 | 37.5024 | 0.013188 | 0.013188
148.3853 | 8.8909 | 0.48488 | 436.6816 | 66.2119 | 37.3644 | 0.012974 | 0.012974
147.9005 | 8.9352 | 0.48474 | 438.6516 | 65.9673 | 37.2264 | 0.012763 | 0.012763
147.4157 | 8.9799 | 0.48523 | 440.621 | 65.7228 | 37.0884 | 0.012555 | 0.012555
146.9305 | 9.025 | 0.48485 | 442.5924 | 65.478 | 36.9503 | 0.012351 | 0.012351
146.4456 | 9.0705 | 0.48571 | 444.5622 | 65.2335 | 36.8122 | 0.012151 | 0.012151
145.9599 | 9.1165 | 0.48448 | 446.5355 | 64.9885 | 36.674 | 0.011953 | 0.011953
145.4754 | 9.1627 | 0.48631 | 448.5039 | 64.7441 | 36.5361 | 0.01176 | 0.01176
144.9891 | 9.2095 | 0.48693 | 450.4796 | 64.4988 | 36.3976 | 0.011568 | 0.011568
144.5022 | 9.2568 | 0.48553 | 452.4579 | 64.2532 | 36.259 | 0.01138 | 0.01138
144.0167 | 9.3044 | 0.48692 | 454.4305 | 64.0082 | 36.1208 | 0.011196 | 0.011196
143.5297 | 9.3525 | 0.48769 | 456.4088 | 63.7626 | 35.9822 | 0.011014 | 0.011014
143.0421 | 9.4011 | 0.48763 | 458.3901 | 63.5166 | 35.8434 | 0.010835 | 0.010835
142.5544 | 9.4501 | 0.48828 | 460.3713 | 63.2706 | 35.7046 | 0.010659 | 0.010659
142.0661 | 9.4997 | 0.48821 | 462.355 | 63.0243 | 35.5656 | 0.010485 | 0.010485
141.5779 | 9.5497 | 0.48786 | 464.3385 | 62.7781 | 35.4266 | 0.010315 | 0.010315
141.0901 | 9.6001 | 0.48886 | 466.3206 | 62.532 | 35.2878 | 0.010147 | 0.010147
140.6012 | 9.6511 | 0.48953 | 468.3067 | 62.2854 | 35.1486 | 0.0099824 | 0.0099824
140.1117 | 9.7026 | 0.49024 | 470.2956 | 62.0385 | 35.0093 | 0.0098198 | 0.0098198
139.6214 | 9.7547 | 0.49053 | 472.2873 | 61.7912 | 34.8697 | 0.0096597 | 0.0096597
139.1309 | 9.8073 | 0.49122 | 474.2802 | 61.5437 | 34.7301 | 0.0095021 | 0.0095021
138.6397 | 9.8604 | 0.49183 | 476.2759 | 61.296 | 34.5902 | 0.0093469 | 0.0093469
138.1479 | 9.9141 | 0.49254 | 478.2741 | 61.0479 | 34.4502 | 0.0091941 | 0.0091941
137.6553 | 9.9684 | 0.48991 | 480.2752 | 60.7994 | 34.31 | 0.0090436 | 0.0090436
137.1654 | 10.023 | 0.48991 | 482.2656 | 60.5523 | 34.1706 | 0.0088963 | 0.0088963