## Sheet2
Proto Rover Power Budget
P. McGill 16-Nov-11
Enter values in blue, other values are calculated
Distance each cycle | 10 | meters
Time between cycles | 2880 | minutes
Speed of Rover | 0.02 | meters/second
Battery Voltage | 28 | volts
Battery Capacity | 19600 | W-h | 2 Li spheres
Time per move | 8 | min and
| 20 | sec
Load | Num of Units | Voltage (V) | Cur On (mA) | Cur Off (mA) | Pwr On (W) | Conv Loss (W) | Total Pwr (W) | Pwr Off (W) | Time On | Units | Time Off | Units | Duty Cycle | Avg Pwr (mW) | Notes
Propulsion Motors | 2 | 28 | 525 | 0 | 14.7 | 0 | 29.4 | 0 | 9 | min | 2880 | min | 0.3115% | 91.5888 | Plus 1 relay and 2 motor controllers
Rack Motors | 1 | 28 | 525 | 0 | 14.7 | 0 | 14.7 | 0 | 16.5 | min | 2880 | min | 0.5697% | 83.739 | Plus 1 relay and 1 motor controller
Stir Motors | 2 | 5 | 35 | 1 | 0.175 | 0.035 | 0.42 | 0.005 | 10 | sec | 10 | sec | 50% | 212.5 | Includes stir motor controller
PC-104 Stack | 1 | 28 | 215 | 40 | 6.02 | 0 | 6.02 | 1.12 | 1.5 | min | 13.5 | min | 10% | 1610 | Time for sampling optodes; W/out Enet
PC-104 Stack | 1 | 28 | 215 | 0 | 6.02 | 0 | 6.02 | 0 | 30 | min | 2880 | min | 1.031% | 62.0619 | Time for transits, chambers, and zipping; W/out Enet
Relay Board | 2 | 28 | 35 | 0 | 0.98 | 0 | 1.96 | 0 | 1 | min | 14 | min | 6.667% | 130.6667 | Power is with no relays activated
Video Server | 1 | 12 | 560 | 0 | 6.72 | 1.008 | 7.728 | 0 | 1 | min | 2880 | min | 0.03471% | 2.6824 | Plus 1 relay
Chamber Camera | 2 | 12 | 340 | 0 | 4.08 | 0.612 | 9.384 | 0 | 1 | min | 2880 | min | 0.03471% | 3.2572 | Plus 1 relay
Transit Camera and Strobe | 1 | 28 | 1050 | 0 | 29.4 | 0 | 29.4 | 0 | 5 | min | 2880 | min | 0.1733% | 50.9532 | Plus 1 relay and Enet
Fluor Camera and Light | 1 | 28 | 3000 | 0 | 84 | 0 | 84 | 0 | 1 | min | 2880 | min | 0.03471% | 29.1565 | Plus 1 relay and Enet
Optode | 4 | 12 | 162 | 0 | 1.944 | 0.2916 | 8.9424 | 0 | 1 | min | 14 | min | 6.667% | 596.16 | Plus 1 relay
Valve Pump | 1 | 12 | 316 | 0 | 3.792 | 0 | 3.792 | 0 | 10 | min | 2880 | min | 0.346% | 13.1211 | Plus ACM and 2 relays
Cleaning Pump | 1 | 12 | 280 | 0 | 3.36 | 0.504 | 3.864 | 0 | 10 | min | 2880 | min | 0.346% | 13.3702 | Plus 1 relay
Current Meter | 1 | 12 | 141 | 0 | 1.692 | 0.2538 | 1.9458 | 0 | 48 | min | 2880 | min | 1.639% | 31.8984 | Plus 1 relay
[13 empty] | Avg Pwr | 2931.1554 | mW
[13 empty] | Run Time | 6686.783 | hours or
[14 empty] | 278.616 | days or
[14 empty] | 9.2872 | months

## Sheet3
Distance each cycle | 5 | meters
Time between cycles | 6 | minutes
Speed of Rover | 0.1 | meters/second
Battery Voltage | 28 | volts
Battery Capacity | 2880 | W-h
Notes: | Power below is for total number of units, not each unit
Duration assumes 2880 W-h battery (240 Alkaline D cells)
Load | Quan | Voltage (V) | Cur On (mA) | Cur Off (mA) | Pwr On (W) | Conv Loss (W) | Pwr (W) | Pwr Off (W) | Time On | Units | Time Off | Units | Duty Cycle | Avg Pwr (mW) | % Tot
Propulsion Motors | 2 | 28 | 4000 | 0 | 112 | 0 | 112 | 0 | 5 | min | 2160 | min | 0.2309% | 258.6605 | 3.038%
Stir Motors | 2 | 5 | 28 | 0 | 0.14 | 0.028 | 0.168 | 0 | 36 | hrs | 0 | sec | 100% | 168 | 1.973%
PC-104 Stack | 1 | 28 | 250 | 0 | 7 | 0 | 7 | 0 | 36 | hrs | 0 | hrs | 100% | 7000 | 82.21%
Relay Board | 1 | 28 | 35 | 0 | 0.98 | 0 | 0.98 | 0 | 36 | hrs | 0 | hrs | 100% | 980 | 11.51%
Video Server | 1 | 12 | 700 | 0 | 8.4 | 1.26 | 9.66 | 0 | 1 | min | 2160 | min | 0.04627% | 4.4702 | 0.0525%
Chamber Camera | 1 | 12 | 187 | 0 | 2.244 | 0.3366 | 2.5806 | 0 | 1 | min | 2160 | min | 0.04627% | 1.1942 | 0.01402%
Optode | 1 | 12 | 92 | 0 | 1.104 | 0.1656 | 1.2696 | 0 | 15 | sec | 900 | sec | 1.639% | 20.8131 | 0.2444%
Valve Solenoids | 3 | 28 | 1200 | 0 | 33.6 | 0 | 33.6 | 0 | 5 | min | 2160 | min | 0.2309% | 77.5982 | 0.9113%
Cleaning Pump | 1 | 12 | 702 | 0 | 8.424 | 1.2636 | 9.6876 | 0 | 1 | min | 2160 | min | 0.04627% | 4.4829 | 0.05265%
[13 empty] | Avg Pwr | 8515.219 | mW
[13 empty] | Run Time | 338.218 | hrs