## Sheet1
Camera Tripod Strobe parts list
Component type | Quantity | Part # | Manufacturer | availability | cost per unit | total cost | Notes
6-pin dual row header? | 1 | ? |  |  |  | 0
6-pin dual row connector | 1 |  |  |  |  | 0
HV power supply positive | 1 | 1/2C24-P20 | Ultravolt |  | 493 | 493
HV power supply negative | 1 | 1/2C24-N20 | Ultravolt |  | 493 | 493
10 uF 25V cap | 2 |  |  |  |  | 0
50 Kohm pot | 2 |  |  |  |  | 0 | package?
1600uF,500V cap | 2 | EAF162X500V4C3PH | Duracap | surplus of nebraska | 75 | 150 | probably 800 uF
1M 1W resistor | 2 |  |  |  |  | 0
1M resistor | 3 |  |  |  |  | 0
0.1 uF capacitor | 1 |  |  |  |  | 0
1 k resistor | 2 |  |  |  |  | 0
SCR | 1 | S6004DS2TP | Littelfuse | mouser | 1.41 | 1.41 | part replace for obsolete T106M1
socket plate for flash tube | 1 | 177869 | Promark brands |  | 100 | 100 | Debbie.Ball@PromarkBRANDS.com
Flashtube MW9Q For 103 | 1 | 851175 | speedotron | yes | 125 | 125 | B&H 2 week lead
Reflector 7in 105° For 102-103 | 1 | 851205 | speedotron | yes | 58 | 58 | b & h
glass sphere | 1 | NMS-IS-7000-13 | nautilus | 8-10 weeks | 1500 | 1500
penetrator connector | 1 |  | subconn |  | 500 | 500 | ti right angle
total cost | [5 empty] | 3420.41