## System
Squirty Power Budget
P. McGill 8Jun22
Enter values in blue, other values are calculated
Time running pump | 0.17 | minutes
Time between squirts | 720 | minutes
Battery Voltage | 12 | volts
Battery Capacity | 63 | W-h | 9 C cells
Load | Num of Units | Voltage (V) | Cur On (mA) | Cur Off (mA) | Conv Eff | Pwr On (W) | Pwr Off (W) | Time On | Units | Time Off | Units | Duty Cycle | Avg Pwr (mW) | Notes
Controller Board | 1 | 12 | 0.02 | 0.02 | 100% | 0.00024 | 0.00024 | 0.17 | min | 719.83 | min | 0.02361% | 0.24
Pump Motor | 1 | 12 | 640 | 0.004 | 100% | 7.68 | 4.8e-05 | 0.17 | min | 719.83 | min | 0.02361% | 1.8613
[12 empty] | Avg Pwr | 2.1013 | mW average drawn from battery
[12 empty] | Run Time | 29981.1262 | hours or
[13 empty] | 1249.2136 | days or
[13 empty] | 40.9578 | months or
[13 empty] | 3.4132 | years
[13 empty] | 7.6802 | W peak supplied by battery
[13 empty] | 0.64002 | A peak supplied by battery

## Wakey
Load | Quies Curr (µA) | Notes
LM2596-5 | 90 | typical
LM2596-12 | 90 | typical
LM2936-5 | 30 | typical
PIC16F88 | 20 | 32 kHz clk
230