## System
Squirty Power Budget
P. McGill 1May14
Enter values in blue, other values are calculated
Time running pump | 1 | minutes
Time between squirts | 1440 | minutes
Battery Voltage | 12 | volts
Battery Capacity | 63 | W-h | 9 C cells
Load | Num of Units | Voltage (V) | Cur On (mA) | Cur Off (mA) | Conv Eff | Pwr On (W) | Pwr Off (W) | Time On | Units | Time Off | Units | Duty Cycle | Avg Pwr (mW) | Notes
Controller Board | 1 | 12 | 0.02 | 0.02 | 100% | 0.00024 | 0.00024 | 1 | min | 1439 | min | 0.06944% | 0.24
Pump Motor | 1 | 12 | 640 | 0.004 | 100% | 7.68 | 4.8e-05 | 1 | min | 1439 | min | 0.06944% | 5.3813
[12 empty] | Avg Pwr | 5.6213 | mW average drawn from battery
[12 empty] | Run Time | 11207.372 | hours or
LMZ34002 | [12 empty] | 466.9738 | days or
[13 empty] | 15.3106 | months
[13 empty] | 7.6802 | W peak supplied by battery
[13 empty] | 0.64002 | A peak supplied by battery

## Wakey
Load | Quies Curr (µA) | Notes
LM2596-5 | 90 | typical
LM2596-12 | 90 | typical
LM2936-5 | 30 | typical
PIC16F88 | 20 | 32 kHz clk
230