## JBox1
Doc Ricketts - Junction Box 1 Wet Cable Manifest
MBARI 2010 EJM |  |  |  |  | Last Edit: | 2012-04-10
Position | Instrument | Bulkhead Connector | Component End | Falmat Cable Spec | Cable Length | Part Number
JB1 Signal | Pod Telemetry | Hose Barb
JB2 Power | Pod Supplied Power | Hose Barb
JB1-1 | Gyrocompass (IGC) | MINK-10-BCR | SUBCONN MCIL8F | Orange | 15 | DR0002
JB1-2 | Depth Sensor | MINK-10-BCR | IMP RMG-4-FS | Orange | 5 | DR0003
JB1-3 | Octans | MINK-10-BCR | SUBCONN MCIL16F | Orange | 10 | DR0004
JB1-4 | Homer | MINK-10-BCR | MINK-10-CCP | Orange | 15 | DR0005
JB1-5 | Responder | MINK-10-BCR | SUBCONN MCIL5F | Orange | 15 | DR0006
JB1-6 | Sonar | MINK-10-BCR | SEACON RMG-4-FS | Orange | 15 | DR0007
JB1-7 | Altimeter | MINK-10-BCR | SEACON RMG-6-FS | Orange | 15 | DR0008
JB1-8 | DVL | MINK-10-BCR | IMPULSE LPMIL-7-FS | Orange | 10 | DR0009
JB1-9 | Core Prizm PRT 1 | MINK-10-BCR | N/A | N/A |  | DR0010
JB1-10 | Seabird CTD | MINK-10-BCR | SUBCONN MCIL-4-FS | Orange | 15 | DR0011
JB1-11 | Acoustic Modem | MINK-10-BCR | MCIL-6-FS | Orange | 15 | DR0012
JB1-12 | Oxygen Sensor | MINK-10-BCR | MCIL-4-FS | Orange | 15 | DR0013
JB1-13 | Core Prizm PRT 2??SMD | MINK-10-BCR | N/A | N/A |  | DR0014
JB1-14 | VB Level | MINK-10-BCR | MCIL-3-FS | N/A |  | DR0015
JB1-15 | Flood Valve | MINK-10-BCR | POTTED END (PBOF?) | Orange | 10 | DR0016
JB1-16 | Ethernet Port | MINK-10-BCR-L | N/C | N/A |  | DR0017
JB1-17 | Kraft Arm | Dorn
JB1-18 | Lasers | Dorn
JB1-19 | Quad Fiber Input | Dorn
JB1-20 | Zeus Plus Fiber | OPT-BCR
JB1-21 | Science Can Fiber | OPT-BCR
NOTES
| - Items in bold are suggested for insertion of core prizm. |  |  | Cable Type | Total Cable (FT)
|  |  |  | Orange | 155
|  |  |  | Blue | 0
|  |  |  | Yellow | 0

## JBox2
Doc Ricketts - Junction Box 2 Wet Cable Manifest
MBARI 2010 EJM |  |  |  |  | Last Edit: | 2010-11-23
Position | Instrument | Bulkhead Connector | Component End | Falmat Cable Spec | Cable Length | Part Number
JB2 Signal | Pod Telemetry | Hose Barb
JB2 Power | Pod Supplied Power | Hose Barb
JB2-1 | HDTV | MINK-19-BCR | MINK-19-CCP | Blue | 15 | DR0018
JB2-2 | Pilot Camera | MINK-19-BCR | MINK-19-CCP | Blue | 17 | DR0019
JB2-3 | Digital Still Camera | MINK-19-BCR | MINK-19-CCP | Blue | 17 | DR0020
JB2-4 | Digital Still Strobe | MINK-10-BCR | MINK-10-CCP | Orange | 10 | DR0021
JB2-5 | Down Camera | MINK-10-BCR | MINK-10-CCP | Blue | 15 | DR0022
JB2-6 | ROS PT-25, 1 | MINK-10-BCR | SUBCONN MCIL-6-FS | Orange | 12 | DR0023
JB2-7 | ROS PT-25, 2 | MINK-10-BCR | SUBCONN MCIL-6-FS | Orange | 12 | DR0024
JB2-8 | ROS PT-10, 1 | MINK-10-BCR | SUBCONN MCIL-6-FS | Orange | 12 | DR0025
JB2-9 | ROS PT-10,2 | MINK-10-BCR | SUBCONN MCIL-6-FS | Orange | 12 | DR0026
JB2-10 | Umbilical Camera | MINK-10-BCR | MINK-10-CCP | Blue | 15 | DR0027
JB2-11 | Aux Camera 1 | MINK-10-BCR | MINK-10-CCP | Blue | 15 | DR0028
JB2-12 | Aux Camera 2 | MINK-10-BCR | MINK-10-CCP | Blue | 15 | DR0029
JB2-13 | Aux Camera 3 | MINK-10-BCR | MINK-10-CCP | Blue | 15 | DR0030
JB2-14 | Schilling | MINK-10-BCR | MINK-10-CCP | Blue | 15 | DR0031
JB2-15 | Spare 1 | Dorn | N/C | N/A |  | DR0032
JB2-16 | Spare 2 | Dorn | N/C | N/A |  | DR0033
*Note: Pan and tilt units assume 5' extra for bulkhead whip |  |  |  | Cable Type | Total Cable (FT)
|  |  |  | Orange | 58
|  |  |  | Blue | 139
|  |  |  | Yellow | 0

## Seacon Order
SEACON ORDER Request
MBARI 2010 EJM |  | Last Edit: | 2010-12-01
Item | Qty | Cable Specification | MBARI P/N
1 | 2 | MINK10-CCP on 8 FT MBARI YELLOW PU 4#20AWG 3#16AWG w/ MINK10-CCR | DR0001
2 | 1 | MINK10-CCP on 15FT MBARI ORANGE PU 7#20AWG w/o | DR0002
3 | 1 | MINK10-CCP on 5FT MBARI ORANGE PU 7#20AWG w/o | DR0003
4 | 1 | MINK10-CCP on 10FT MBARI ORANGE PU 7#20AWG w/o | DR0004
5 | 1 | MINK10-CCP on 15FT MBARI ORANGE PU 7#20AWG w/o | DR0005
6 | 1 | MINK10-CCP on 15FT MBARI ORANGE PU 7#20AWG w/o | DR0006
7 | 1 | MINK10-CCP on 15FT MBARI ORANGE PU 7#20AWG w/ RMG-4-FS | DR0007
8 | 1 | MINK10-CCP on 15FT MBARI ORANGE PU 7#20AWG w/ RMG-6-FS | DR0008
9 | 1 | MINK10-CCP on 10FT MBARI ORANGE PU 7#20AWG w/o | DR0009
10 | 1 | MINK10-CCP on 15FT MBARI ORANGE PU 7#20AWG w/o | DR0010
11 | 1 | MINK10-CCP on 15FT MBARI ORANGE PU 7#20AWG w/o | DR0011
12 | 1 | MINK10-CCP on 15FT MBARI ORANGE PU 7#20AWG w/o | DR0012
13 | 1 | MINK10-CCP on 15FT MBARI ORANGE PU 7#20AWG w/o | DR0013
14 | 1 | MINK10-CCP on 10FT MBARI ORANGE PU 7#20AWG w/o | DR0016
15 | 1 | MINK19-CCP on 15 FT MBARI BLUE PU (SEE CABLE SPEC) w/ MINK19-CCP | DR0018
16 | 1 | MINK19-CCP on 17FT MBARI BLUE PU (SEE CABLE SPEC) w/ MINK19-CCP | DR0019
17 | 1 | MINK19-CCP on 17FT MBARI BLUE PU (SEE CABLE SPEC) w/ MINK19-CCP | DR0020
18 | 1 | MINK10-CCP on 10FT MBARI ORANGE PU 7#20AWG w/ MINK10-CCP | DR0021
19 | 1 | MINK10-CCP on 15FT MBARI BLUE PU (SEE CABLE SPEC) w/ MINK10-CCP | DR0022
20 | 4 | MINK10-CCP on 12FT MBARI ORANGE PU 7#20AWG w/o | DR0023
21 | 5 | MINK10-CCP on 15FT MBARI BLUE PU (SEE CABLE SPEC) w/ MINK10-CCP | DR0027
22 | 1 | MINK10-CCP on 15FT MBARI ORANGE PU 7#20AWG w/o | DR0032
23 | 5 | MINK-PSP
24 | 5 | MINK-PSR
NOTE: MBARI Blue cable contains the follow conductors: 1 ea RG179 COAX, 2 twisted Pairs #22AWG, 2#20AWG, and 2#22AWG

## Terminal Block Wiring
ID | Signal | DWG Signal | Secondary Connection | Note | ID3 | Signal2 | Column5 | Secondary Connection6 | Secondary Part No. | Port
1 | 24VDC |  | J1-1-5 |  | 4 | TXD | J1-SIG-1 | J1-1-1 | DR00039 | 1
2 | 12VDC |  | J1-1-6 |  | 6 | RXD | J1-SIG-2 | J1-1-2 |  | 1
3 | GND |  | J1-1-3 |  | 5 | SCN | J1-SIG-3 | J1-1-10 |  | 1
[11 empty] | Terminal Blades | 54
7 | 24VDC |  | J1-2-5 |  | 10 | TXD | J1-SIG-4 | J1-2-1 | DR00039 | 2 | Divider Blades | 18
8 | 12VDC |  | J1-2-6 |  | 12 | RXD | J1-SIG-5 | J1-2-2 |  | 2 | Width/Blade (mm) | 4.2
9 | GND |  | J1-2-3 |  | 11 | SCN | J1-SIG-6 | J1-2-10 |  | 2 | Total Length | 302.4
[11 empty] | Inches | 11.9055
13 | 24VDC |  | J1-3-5 |  | 16 | TXD | J1-SIG-7 | J1-3-1 | DR00039 | 3
14 | 12VDC |  | J1-3-6 |  | 18 | RXD | J1-SIG-8 | J1-3-2 |  | 3
15 | GND |  | J1-3-3 |  | 17 | SCN | J1-SIG-9 | J1-3-10 |  | 3
19 | 24VDC |  | J1-4-5 |  | 22 | TXD |  | J1-4-1 | DR00039 | 4
20 | 12VDC |  | J1-4-6 |  | 24 | RXD |  | J1-4-2 |  | 4
21 | GND |  | J1-4-3 |  | 23 | SCN |  | J1-4-10 |  | 4
25 | 24VDC |  | J1-5-5 |  | 28 | TRIGGER |  | J1-5-1 | DR00039 | 5
26 | 12VDC |  | J1-5-6 |  | 30 | N/C |  | J1-5-2 |  | 5
27 | GND |  | J1-5-3 |  | 29 | N/C |  | J1-5-10 |  | 5
31 | 24VDC |  | J1-6-5 |  | 34 | TXD |  | J1-6-1 | DR00039 | 6
32 | 12VDC |  | J1-6-6 |  | 36 | RXD |  | J1-6-2 |  | 6
33 | GND |  | J1-6-3 |  | 35 | SCN |  | J1-6-10 |  | 6
37 | 24VDC |  | J1-7-5 |  | 40 | TXD |  | J1-7-1 | DR00039 | 7
38 | 12VDC |  | J1-7-6 |  | 42 | RXD |  | J1-7-2 |  | 7
39 | GND |  | J1-7-3 |  | 41 | SCN |  | J1-7-10 |  | 7
43 | 24VDC |  | J1-8-5 |  | 46 | TXD |  | J1-8-1 | DR00039 | 8
44 | 12VDC |  | J1-8-6 |  | 48 | RXD |  | J1-8-2 |  | 8
45 | GND |  | J1-8-3 |  | 47 | SCN |  | J1-8-10 |  | 8
49 | 24VDC |  | J1-9-5 |  | 52 | TXD |  | J1-9-1 | DR00039 | 9
50 | 12VDC |  | J1-9-6 |  | 54 | RXD |  | J1-9-2 |  | 9
51 | GND |  | J1-9-3 |  | 53 | SCN |  | J1-9-10 |  | 9
55 | 24VDC |  | J1-10-5 |  | 58 | TXD |  | J1-10-1 | DR00039 | 10
56 | 12VDC |  | J1-10-6 |  | 60 | RXD |  | J1-10-2 |  | 10
57 | GND |  | J1-10-3 |  | 59 | SCN |  | J1-10-10 |  | 10
61 | 24VDC |  | J1-11-5 |  | 64 | TXD |  | J1-11-1 | DR00039 | 11
62 | 12VDC |  | J1-11-6 |  | 66 | RXD |  | J1-11-2 |  | 11
63 | GND |  | J1-11-3 |  | 65 | SCN |  | J1-11-10 |  | 11
67 | 24VDC |  | J1-12-5 |  | 70 | TXD |  | J1-12-1 | DR00039 | 12
68 | 12VDC |  | J1-12-6 |  | 72 | RXD |  | J1-12-2 |  | 12
69 | GND |  | J1-12-3 |  | 71 | SCN |  | J1-12-10 |  | 12
73 | 24VDC |  | J1-13-5 |  | 76 | TXD |  | J1-13-1 | DR00039 | 13
74 | 12VDC |  | J1-13-6 |  | 78 | RXD |  | J1-13-2 |  | 13
75 | GND |  | J1-13-3 |  | 77 | SCN |  | J1-13-10 |  | 13
79 | 24VDC |  | J1-14-5 |  | 82 | TXD |  | J1-14-1 | DORN | 14
80 | 12VDC |  | J1-14-6 |  | 84 | RXD |  | J1-14-2 |  | 14
81 | GND |  | J1-14-3 |  | 83 | SCN |  | J1-14-10 |  | 14
85 | 24VDC |  | J1-15-5 |  | 88 | TXD |  | J1-15-1 | DR0039 | 15
86 | 12VDC |  | J1-15-6 |  | 90 | RXD |  | J1-15-2 |  | 15
87 | GND |  | J1-15-3 |  | 89 | SCN |  | J1-15-10 |  | 15
91 | 24VDC |  | J1-16-5 |  | 94 | TXD |  | J1-16-1 | DR00039 | 16
92 | 12VDC |  | J1-16-6 |  | 96 | RXD |  | J1-16-2 |  | 16
93 | GND |  | J1-16-3 |  | 95 | SCN |  | J1-16-10 |  | 16
97 | 24VDC |  | J1-17-5 |  | 100 | TXD |  | J1-17-1 |  | 17
98 | 12VDC |  | J1-17-6 |  | 102 | RXD |  | J1-17-2 |  | 17
99 | GND |  | J1-17-3 |  | 101 | SCN |  | J1-17-10 |  | 17
103 | 24VDC |  | J1-18-5 |  | 106 | TXD |  | J1-18-1 |  | 18
104 | 12VDC |  | J1-18-6 |  | 108 | RXD |  | J1-18-2 |  | 18
105 | GND |  | J1-18-3 |  | 107 | SCN |  | J1-18-10 |  | 18
109 | 24VDC |  | J1-19-5 |  | 112 | TXD |  | J1-19-1 |  | 19
110 | 12VDC |  | J1-19-6 |  | 114 | RXD |  | J1-19-2 |  | 19
111 | GND |  | J1-19-3 |  | 113 | SCN |  | J1-19-10 |  | 19
115 | 24VDC |  | J1-20-5 |  | 118 | TXD |  | J1-20-1 |  | 20
116 | 12VDC |  | J1-20-6 |  | 120 | RXD |  | J1-20-2 |  | 20
117 | GND |  | J1-20-3 |  | 119 | SCN |  | J1-20-10 |  | 20
121 | 24VDC |  | J1-21-5 |  | 124 | TXD |  | J1-21-1 |  | 21
122 | 12VDC |  | J1-21-6 |  | 126 | RXD |  | J1-21-2 |  | 21
123 | GND |  | J1-21-3 |  | 125 | SCN |  | J1-21-10 |  | 21

## Impulse Order
IMPULSE ORDER 27JAN2011
Item | Quantity | MBARI P/N | DESCRIPTION
1 | 1 | DR0003 | RMG-4-FS on 5' CF P/U (7#20) CABLE, PER DWG DR0003 W/ SEACON END
2 | 1 | N/A | G-FLS-P : PLEASE ATTACH TO ASSEMBLY ON ITEM 1
3 | 1 | DR0009 | LPMIL-7-FS on 10' CF P/U (7#20) CABLE, PER DWG DR0004 W/ SEACON END

## Subconn Order
SUBCONN ORDER 27JAN2011
Item | Quantity | MBARI P/N | DESCRIPTION
1 | 1 | DR0002 | MCIL8F on 15' CF P/U (7#20) CABLE, PER DWG DR0002 W/ SEACON END
2 | 1 | DR0004 | MCIL16F on 10' CF P/U (7#20) CABLE, PER DWG DR0004 W/ SEACON END
3 | 1 | DR0006 | MCIL5F on 15' CF P/U (7#20) CABLE, PER DWG DR0006 W/ SEACON END
4 | 1 | DR0011 | MCIL4F on 15' CF P/U (7#20) CABLE, PER DWG DR0011 W/ SEACON END
5 | 1 | DR0012 | MCIL6F on 15' CF P/U (7#20) CABLE, PER DWG DR0012 W/ SEACON END
6 | 1 | DR0013 | MCIL4F on 15' CF P/U (7#20) CABLE, PER DWG DR0013 W/ SEACON END
7 | 1 | DR0016 | MCIL4F on 10' CF P/U (7#20) CABLE, PER DWG DR0016 W/ SEACON END
8 | 4 | DR0023 | MCIL6F on 12' CF P/U (7#20) CABLE, PER DWG DR0023 W/ SEACON END
9 | 2 | N/A | MCPBOF4M
10 | 11 | N/A | MCDLSF
11 | 2 | N/A | MCDLSM

## JBoxWireManifest
Doc Ricketts - Junction Box 1 Wet Cable Manifest
MBARI 2010 EJM | [9 empty] | Last Edit: | 2011-02-04
|  | CONFIGURATION | [7 empty] | MEASURES
| Wire Type | Standard MINK10 (DR0034) | Pan & Tilt MINK10 (DR0035) | Zeus HD MINK19 (DR0036) | Mini Zeus MINK19 (DR0037) | Digi Still MINK19 (DR0038) | JB1 Sensor MINK10 (DR0039) | Digi Still Strobe (DR0041) | Guest Ethernet (DR0042) | Unit Length of Type | Extended Length (FT)
No. Bulkheads |  | 6 | 4 | 1 | 1 | 1 | 13 | 1 | 1
Hook-Up Wire PTFE | Black 20AWG | 1 | 2 |  |  |  | 1 | 1 | 1 | 29 | 116
| Orange 20AWG | 1 |  |  |  |  | 1 | 1 | 1 | 21 | 84
| Violet 20AWG | 1 | 2 |  |  |  | 1 |  |  | 27 | 108
| Black 22AWG |  |  | 2 | 2 | 1 |  |  |  | 5 | 20
| Orange 22AWG |  |  |  | 2 |  |  |  |  | 2 | 8
| Green 22AWG |  |  |  |  | 1 |  |  |  | 1 | 4
| Violet 22AWG |  |  | 2 |  | 1 |  |  |  | 3 | 12
| White/Red 22AWG |  |  |  |  | 1 |  | 1 | 1 | 3 | 12
| White/Black 22AWG |  |  |  |  | 1 |  | 1 | 1 | 3 | 12
| Black 14AWG | [7 empty] | 1 | 1 | 4
| White 14AWG | [7 empty] | 1 | 1 | 4
Coax Cable | RG179 | 1 | 1 |  | 3 | 1 |  |  |  | 0 | 0
TSP Cable | Belden 88761 | 1 |  |  | 1 | 1 | 1 |  |  | 21 | 84
| CAT5 Twisted Pair | [7 empty] | 2 | 2 | 8
|  | Unit Length (FT): | 4
Cable Group | Individual Wire Type | Total Length (FT)
Hook-Up PTFE | Black 20AWG | 116
| Orange 20AWG | 84
| Violet 20AWG | 108
| Black 22AWG | 20
| Orange 22AWG | 8
| Green 22AWG | 4
| Violet 22AWG | 12
| White/Red 22AWG | 12
| White/Black 22AWG | 12
Coax Cable | RG179 | 0
TSP Cable | Belden 88761 | 84

## JBoxPartNumberLabels
Doc Ricketts - Junction Box BCR Individual Label Assignments
MBARI 2011 EJM |  | Last Edit: | 2011-02-04
Part Number | Label
DR0034 | J2-5
J2-10
J2-11
J2-12
J2-13
J2-14
DR0035 | J2-6
J2-7
J2-8
J2-9
DR0036 | J2-1
DR0037 | J2-2
DR0038 | J2-3
DR0039 | J1-1
J1-2
J1-3
J1-4
J1-5
J1-6
J1-7
J1-8
J1-9
J1-10
J1-11
J1-12
J1-15
DR0041 | J2-4
DR0042 | J1-16

## ChangeLog
CHANGELOG
2010-12-01 | Change J1-8 to 6 pin and Orange PU from yellow, removed J1-9, as it is a duplicate. Change J2-14 to Schilling from Aux4

## ScienceCan
Doc Ricketts - Science Can Bulkhead Manifest
MBARI 2011 EJM |  |  |  | Last Edit: | 2010-12-01
Port | Name | Required | Suggested
DORN-# | INPUT | TRUE
MINK-1 | RS-232-1/RS-485-2 |  | TRUE
MINK-2 | RS-232-2 |  | TRUE
MINK-3 | RS-232-3 |  | TRUE
MINK-4 | RS-232-4 |  | TRUE
MINK-5 | RS-232-5
MINK-6 | ETHERNET/RS-232-6 | TRUE
MING-1 | RELAY1/240VDC
MING-2 | RELAY2/SPARE
MING-3 | SPARE - N/C
DORN-1 | CAMERA-1 | TRUE
DORN-2 | KRAFT | TRUE
DORN-3 | LASERS | TRUE
DORN-4
DORN-5
DORN-6
DORN-7 | CAMERA-2 | TRUE
DORN-8
|  | 6 | 4