## Sheet1
Control Surface Actuators
| Serial no |  | Status | Location | Version? | Notes
| CSA01 |  | operational | Tethys rudder | current? | Unknown if hole drilled through pot block
| CSA02 | 2015-12-16 | operational | Makai rudder | current | Replaced CSA07 as Makai rudder actuator
| CSA03 |  | cracked NPT | "needs work" box
| CSA04 |  | operational | Tethys elevator | current? | Unknown if hole drilled through pot block
| CSA05 | 2015-09-18 | operational | Daphne rudder | current? | Unknown if hole drilled through pot block
| CSA06 |  | operational | Daphne elevator
| CSA07 | 2015-12-16 | bad feedback/wiring? | Lab | current | Removed from Makai... Need to test wiring
| CSA08 |  | operational | Makai elevator | current? | Unknown if hole drilled through pot block; motor block has SAE fitting for QD, but has large SAE plug on side
| CSA09 |  |  | MiVEGAS1 rudd |  | Built with Harwin connector; pin 1-2 resistance =249.5ohm
| CSA10 |  | Leaked from pot/shaft | MiVEGAS1 elev |  | Built with Harwin connector; pin 1-2 resistance =249.8ohm
| CSA11 |  | Leaked from pot/shaft | MiVEGAS2 rudd |  | Built with Harwin connector; pin 1-2 resistance =249.6ohm
| CSA12 |  |  | MiVEGAS2 elev |  | Built with Harwin connector; pin 1-2 resistance =249.8ohm
| CSA13 |  | Leaked from pot/shaft | MiVEGAS3 rudd |  | Built with Harwin connector; pin 1-2 resistance =249.6ohm
| CSA14 |  |  | MiVEGAS3 elev |  | Built with Harwin connector; pin 1-2 resistance =249.6ohm
CSA15
CSA16
CSA17
CSA18
CSA19
CSA20
CSA21
CSA22
CSA23
CSA24

## CSA01
CSA01 |  | Return home
Date | Location | Work done
| Tethys rudder | rebuilt , tested ok - no oil - awaiting parts

## CSA02
CSA02 |  | Return home
Date | Location | Work done
| Needs work box | cracked NPT
2015-10-06 | LRAUV lab | Refurbished with new motor and pot blocks, and all swagelok fittings; pot block is drilled
2015-12-16 | Makai Rudder | Installed in Makai to replace CSA07

## CSA03
CSA03 |  | Return home
Date | Location | Work done
| Needs work box | cracked NPT

## CSA04
CSA04 |  | Return home
Date | Location | Work done
| Tethys Elevator | rebuilt , tested ok - no oil - awaiting parts

## CSA05
CSA05 |  | Return home
Date | Location | Work done | red/brn/ora wires
| Daphne rudder | Installed new
| Daphne rudder | was leaking oil; removed from vehicle, tightened fasteners, tested, reinstalled
2015-09-18 | Daphne rudder | Rebuilt new style; reinstalled on Daphne rudder [pot block drilled?]

## CSA06
CSA06 |  | Return home
Date | Location | Work done
| Daphne elevator | Installed new

## CSA07
CSA07 |  | Return home
Date | Location | Work done | All red wires to pot
| Makai rudder | Installed new
2015-10-01 | Makai Rudder | Refurbished entire actuator. Replaced motor block with SAE style. Replaced pot block with new style; 1/8" hole drilled through
2015-12-16 | Lab | Removed from Makai: feedback wrong, and pinning all the way at one end (or the other end...)
2016-01-07 | Lab | swapped wires 1 and 3 on pot. Reset pot center: 1-2=250; 2-3=249 (tested okay… need to reinstall on Makai)

## CSA08
CSA08 |  | Return home
Date | Location | Work done
| Makai elevator | Installed new
2015-10-05 | Makai elevator | Appears to have been refurbished with SAE style motor block, and newer pot block [unknown if 1/8" hole is drilled in pot block]

## CSA09
CSA09 |  | Return home
Date | Location | Work done
Built new with Harwin connector; pin 1-2 resistance =249.5ohm

## CSA10
CSA10 |  | Return home
Date | Location | Work done
Built new with Harwin connector; pin 1-2 resistance =249.8ohm
Rebuilt to add 6.0x2.0mm A50 o-ring to stop leaking where shaft enters pot

## CSA11
CSA11 |  | Return home
Date | Location | Work done
Built new with Harwin connector; pin 1-2 resistance =249.6ohm
Rebuilt to add 2-010 A50 o-ring to stop leaking where shaft enters pot

## CSA12
CSA12 |  | Return home
Date | Location | Work done
Built new with Harwin connector; pin 1-2 resistance =249.8ohm

## CSA13
CSA13 |  | Return home
Date | Location | Work done
Built new with Harwin connector; pin 1-2 resistance =249.6ohm
Rebuilt to add 2-010 A50 o-ring to stop leaking where shaft enters pot

## CSA14
CSA14 |  | Return home
Date | Location | Work done
Built new with Harwin connector; pin 1-2 resistance =249.6ohm

## CSA15
CSA15 |  | Return home
Date | Location | Work done

## CSA16
CSA16 |  | Return home
Date | Location | Work done