## Sheet1
| Chamber 1 | Chamber 2 | Units | Tiny chamber (0.25*0.25) + median current | Low current + chamber 1 | Median current + chamber 1 | High end current + chamber 2 |  | tom wilson - engineer at SBU
flow rate |  |  | m s-1 | 0.05 | 0.01 | 0.05 | 0.1 | 0.1 m s-1 ~ 0.2 knots | First week december for SBU approval
Chamber length | 2 | 3 | m | [5 empty] | due january 21
Chamber width | 0.5 | 1 | m | [5 empty] | send campbell quote
chamber size (areal) | 1 | 3 | m2 | [5 empty] | vectrino - cheaper flow solution
Chamber Height | 0.5 | 0.5 | m
flow area | 0.25 | 0.5 | m2 | [5 empty] | tilt meter super cheap - but no realtime-output?
discharge |  |  | m3 s-1 | 0.003125 | 0.0025 | 0.0125 | 0.05
discharge |  |  | gpm (Thruster rate) | 49.5324 | 39.6259 | 198.1297 | 792.5186 |  | bioufouling - aquarium magnets??
pH (assume drop from 8 to 7.7; -0.3pH) |  |  |  | 7.7 | 7.7 | 7.7 | 7.7 |  | n=5 (or 8 with O2)? | n=3 cntrls
volume | 0.5 | 1.5 | m3
T cylinder volume |  | 8500 | L CO2
Drop pH by 0.3 units (see data to right) |  | 1.2121 | m3 SW/L CO2 | [5 empty] | CO2 use based on SBU flow-through facility (need to get these numbers for O2/N2)
Total Volume (@ -0.3 pH drop) |  | 10303.0303 | m3 SW | [5 empty] | 22 | l/h | flow through single chamber
CO2 tank duration |  |  | days (single chamber) | 38.1594 | 47.6992 | 9.5398 | 2.385 |  | 9 | Chambers
[9 empty] | 198 | l/h | total treated volume
These are the key parameters for flow-through system, can they be smaller?? | [8 empty] | 3.3 | L/min | total treated volume
[9 empty] | 4 | mL/min | from MFC
**Above numbers for a 0.3 pH drop AT SBU @ STP
[9 empty] | 1.2121 | L SW/mL CO2 for a -0.3pH drop
[9 empty] | 1.2121 | m3 SW/L CO2 -0.3pH drop
Are these numbers correct??