## Injection schedule
This is the pH and [O2] treatment plan for the BRS deploymet in June, 2011 | [12 empty] | B
For each Chamber
Col. A | Chamber pH - The specified pH (total scale) to be used for that cycle
Col. B | Injection volume (ml of CO2-saturated seawater) estimated to produce the pH change. This is the volume to be injected at the start of the cycle (after any flush)
Col. C | Chamber O2 - specified O2 level (uM) in the chamber for that cycle
Col. D | Flush period (seconds, with injection rate shown above). Flush is prior to incubation | [12 empty] | pH injection table |  |  | O2 Injection Function
Col. E | O2 injection volume (ml). This is the ml of O2-saturated seawater expected to be required to produce the chamber O2 specified in Col. C. | [12 empty] | pH in Ch. | CO2-added |  | Regression used to determine vol. High O2 water injected
[15 empty] | ml |  | O2 (uM) | 8 | Ambient O2 level
Note that there is not always a flush following each cycle. Nor is there always an injection for each cycle. | [13 empty] | 7.625 | 0 |  | Slope | 0.56434
[14 empty] | 7.425 | 9
[14 empty] | 7.225 | 17
Injection Summary | pH Vol | O2 Vol | [11 empty] | 7.025 | 26
| total (ml) | total (ml) | [11 empty] | 6.825 | 38
Chambers 1-4 | 7760 | 19789 | [11 empty] | 6.625 | 53
Chambers 5-8 | 7966 | 15970 | [11 empty] | 6.425 | 75
Totals | 15726 | 35759
|  |  |  | PH and O2 Setpoint for Each Chamber and Cycle | Injection Volumes for pH and O2 changes in each chamber and period
Injection period (h) | 6 |  |  | Ch. | Ch. | Ch. | Ch. | Ch. | Ch. | Ch. | Ch. | Ch. | Ch. | Ch. | Ch. | Ch. | Ch. | Ch. | Ch. | Ch. | Ch. | Ch. | Ch. | Ch. | Ch. | Ch. | Ch. | Ch. | Ch. | Ch. | Ch. | Ch. | Ch. | Ch. | Ch. | Ch. | Ch. | Ch. | Ch. | Ch. | Ch. | Ch. | Ch. | [6 empty] | headers | flush_cycle(flush
|  |  |  | 1 | 1 | 1 | 1 | 1 | 2 | 2 | 2 | 2 | 2 | 3 | 3 | 3 | 3 | 3 | 4 | 4 | 4 | 4 | 4 | 5 | 5 | 5 | 5 | 5 | 6 | 6 | 6 | 6 | 6 | 7 | 7 | 7 | 7 | 7 | 8 | 8 | 8 | 8 | 8 | [7 empty] | , o2_inj
YELLOW CELLS INDICATE DATA ENTRY |  |  | Oxygen pump (sec/ml) |  |  |  |  | 0.77922 |  |  |  |  | 0.5 |  |  |  |  | 0.46875 |  |  |  |  | 0.76923 |  |  |  |  | 0.43478 |  |  |  |  | 0.46875 |  |  |  |  | 0.5 |  |  |  |  | 0.51724 | [7 empty] | , co2_inj
BLUE CELLS INDICATE FORMULAE |  |  | CO2 pump (sec/ml) |  | 0.53571 |  |  |  |  | 0.44118 |  |  |  |  | 0.47619 |  |  |  |  | 0.48387 |  |  |  |  | 0.47619 |  |  |  |  | 0.68182 |  |  |  |  | 0.47619 |  |  |  |  | 0 | [9 empty] | Mixing delay | 0
|  |  | Count | 99 | 99 | 99 | 99 | 99 | 99 | 99 | 99 | 99 | 99 | 99 | 99 | 99 | 99 | 99 | 99 | 99 | 99 | 99 | 99 | 99 | 99 | 99 | 99 | 99 | 99 | 99 | 99 | 99 | 99 | 99 | 99 | 99 | 99 | 99 | 99 | 99 | 99 | 99 | 99 | [8 empty] | This is one line of the script for chamber 1, more chambers to right => these are copied into the Script generator page to generate the script
|  |  | Chamber O2 | pH | pH Inj. | O2 uM | Flush | O2 Inj. | pH | pH Inj. | O2 uM | Flush | O2 Inj. | pH | pH Inj. | O2 uM | Flush | O2 Inj. | pH | pH Inj. | O2 uM | Flush | O2 Inj. | pH | pH Inj. | O2 uM | Flush | O2 Inj. | pH | pH Inj. | O2 uM | Flush | O2 Inj. | pH | pH Inj. | O2 uM | Flush | O2 Inj. | pH | pH Inj. | O2 uM | Flush | O2 Inj. |  | pH Inj. Vol | pH Inj. Vol |  | O2 Injection Vol. | O2 Injection Vol. |  | chamber | 1 | 2 | 3 | 4 | 5 | 6 | 7 | 8
~ Hours | Min. Incub. Time (h) |  | Period |  | ml |  | Sec Before | ml |  | ml |  | Sec Before | ml |  | ml |  | Sec Before | ml |  | ml |  | Sec Before | ml |  | ml |  | Sec Before | ml |  | ml |  | Sec Before | ml |  | ml |  | Sec Before | ml |  | ml |  | Sec Before | ml |  | per cycle (ml) | Cumulative (ml) |  | per cycle (ml) | Cumulative (ml) |  |  | This is one line of the script for chamber 1, more chambers to right => these are copied into the Script generator page to generate the script 1: C1 script
0 | 4.6667 |  | 1 | 7.625 | 0 | 8 | 600 | 0 | 7.625 | 0 | 8 | 600 | 0 | 7.625 | 0 | 8 | 600 | 0 | 7.625 | 0 | 8 | 600 | 0 | 7.625 | 0 | 8 | 600 | 0 | 7.625 | 0 | 8 | 600 | 0 | 7.625 | 0 | 8 | 600 | 0 | 7.625 | 0 | 8 | 600 | 0 |  | 0 | 0 |  | 0 | 0 |  |  | flush_cycle(flush1, o2_inj1, co2_inj1, 600, 0, 0, 0) | flush_cycle(flush2, o2_inj2, co2_inj2, 600, 0, 0, 0) | flush_cycle(flush3, o2_inj3, co2_inj3, 600, 0, 0, 0) | flush_cycle(flush4, o2_inj4, co2_inj4, 600, 0, 0, 0) | flush_cycle(flush5, o2_inj5, co2_inj5, 600, 0, 0, 0) | flush_cycle(flush6, o2_inj6, co2_inj6, 600, 0, 0, 0) | flush_cycle(flush7, o2_inj7, co2_inj7, 600, 0, 0, 0) | flush_cycle(flush8, o2_inj8, co2_inj8, 600, 0, 0, 0)
6 | 4.6667 |  | 2 | 7.625 | 0 | 8 | 600 | 0 | 7.625 | 0 | 8 | 600 | 0 | 7.625 | 0 | 8 | 600 | 0 | 7.625 | 0 | 8 | 600 | 0 | 7.625 | 0 | 8 | 600 | 0 | 7.625 | 0 | 8 | 600 | 0 | 7.625 | 0 | 8 | 600 | 0 | 7.625 | 0 | 8 | 600 | 0 |  | 0 | 0 |  | 0 | 0 |  |  | flush_cycle(flush1, o2_inj1, co2_inj1, 600, 0, 0, 0) | flush_cycle(flush2, o2_inj2, co2_inj2, 600, 0, 0, 0) | flush_cycle(flush3, o2_inj3, co2_inj3, 600, 0, 0, 0) | flush_cycle(flush4, o2_inj4, co2_inj4, 600, 0, 0, 0) | flush_cycle(flush5, o2_inj5, co2_inj5, 600, 0, 0, 0) | flush_cycle(flush6, o2_inj6, co2_inj6, 600, 0, 0, 0) | flush_cycle(flush7, o2_inj7, co2_inj7, 600, 0, 0, 0) | flush_cycle(flush8, o2_inj8, co2_inj8, 600, 0, 0, 0)
12 | 4.6667 |  | 3 | 7.625 | 0 | 8 | 600 | 0 | 7.625 | 0 | 8 | 600 | 0 | 7.625 | 0 | 8 | 600 | 0 | 7.625 | 0 | 8 | 600 | 0 | 7.625 | 0 | 8 | 600 | 0 | 7.625 | 0 | 8 | 600 | 0 | 7.625 | 0 | 8 | 600 | 0 | 7.625 | 0 | 8 | 600 | 0 |  | 0 | 0 |  | 0 | 0 |  |  | flush_cycle(flush1, o2_inj1, co2_inj1, 600, 0, 0, 0) | flush_cycle(flush2, o2_inj2, co2_inj2, 600, 0, 0, 0) | flush_cycle(flush3, o2_inj3, co2_inj3, 600, 0, 0, 0) | flush_cycle(flush4, o2_inj4, co2_inj4, 600, 0, 0, 0) | flush_cycle(flush5, o2_inj5, co2_inj5, 600, 0, 0, 0) | flush_cycle(flush6, o2_inj6, co2_inj6, 600, 0, 0, 0) | flush_cycle(flush7, o2_inj7, co2_inj7, 600, 0, 0, 0) | flush_cycle(flush8, o2_inj8, co2_inj8, 600, 0, 0, 0)
18 | 4.6667 |  | 4 | 7.625 | 0 | 8 | 600 | 0 | 7.625 | 0 | 8 | 600 | 0 | 7.625 | 0 | 8 | 600 | 0 | 7.625 | 0 | 8 | 600 | 0 | 7.625 | 0 | 8 | 600 | 0 | 7.625 | 0 | 8 | 600 | 0 | 7.625 | 0 | 8 | 600 | 0 | 7.625 | 0 | 8 | 600 | 0 |  | 0 | 0 |  | 0 | 0 |  |  | flush_cycle(flush1, o2_inj1, co2_inj1, 600, 0, 0, 0) | flush_cycle(flush2, o2_inj2, co2_inj2, 600, 0, 0, 0) | flush_cycle(flush3, o2_inj3, co2_inj3, 600, 0, 0, 0) | flush_cycle(flush4, o2_inj4, co2_inj4, 600, 0, 0, 0) | flush_cycle(flush5, o2_inj5, co2_inj5, 600, 0, 0, 0) | flush_cycle(flush6, o2_inj6, co2_inj6, 600, 0, 0, 0) | flush_cycle(flush7, o2_inj7, co2_inj7, 600, 0, 0, 0) | flush_cycle(flush8, o2_inj8, co2_inj8, 600, 0, 0, 0)
24 | 4.6667 |  | 5 | 7.625 | 0 | 8 | 600 | 0 | 7.625 | 0 | 8 | 600 | 0 | 7.625 | 0 | 8 | 600 | 0 | 7.625 | 0 | 8 | 600 | 0 | 7.625 | 0 | 8 | 600 | 0 | 7.625 | 0 | 8 | 600 | 0 | 7.625 | 0 | 8 | 600 | 0 | 7.625 | 0 | 8 | 600 | 0 |  | 0 | 0 |  | 0 | 0 |  |  | flush_cycle(flush1, o2_inj1, co2_inj1, 600, 0, 0, 0) | flush_cycle(flush2, o2_inj2, co2_inj2, 600, 0, 0, 0) | flush_cycle(flush3, o2_inj3, co2_inj3, 600, 0, 0, 0) | flush_cycle(flush4, o2_inj4, co2_inj4, 600, 0, 0, 0) | flush_cycle(flush5, o2_inj5, co2_inj5, 600, 0, 0, 0) | flush_cycle(flush6, o2_inj6, co2_inj6, 600, 0, 0, 0) | flush_cycle(flush7, o2_inj7, co2_inj7, 600, 0, 0, 0) | flush_cycle(flush8, o2_inj8, co2_inj8, 600, 0, 0, 0)
30 | 4.6667 |  | 6 | 7.625 | 0 | 8 | 600 | 0 | 7.625 | 0 | 8 | 600 | 0 | 7.625 | 0 | 8 | 600 | 0 | 7.625 | 0 | 8 | 600 | 0 | 7.625 | 0 | 8 | 600 | 0 | 7.625 | 0 | 8 | 600 | 0 | 7.625 | 0 | 8 | 600 | 0 | 7.625 | 0 | 8 | 600 | 0 |  | 0 | 0 |  | 0 | 0 |  |  | flush_cycle(flush1, o2_inj1, co2_inj1, 600, 0, 0, 0) | flush_cycle(flush2, o2_inj2, co2_inj2, 600, 0, 0, 0) | flush_cycle(flush3, o2_inj3, co2_inj3, 600, 0, 0, 0) | flush_cycle(flush4, o2_inj4, co2_inj4, 600, 0, 0, 0) | flush_cycle(flush5, o2_inj5, co2_inj5, 600, 0, 0, 0) | flush_cycle(flush6, o2_inj6, co2_inj6, 600, 0, 0, 0) | flush_cycle(flush7, o2_inj7, co2_inj7, 600, 0, 0, 0) | flush_cycle(flush8, o2_inj8, co2_inj8, 600, 0, 0, 0)
36 | 4.6667 |  | 7 | 7.625 | 0 | 8 | 600 | 0 | 7.625 | 0 | 8 | 600 | 0 | 7.625 | 0 | 8 | 600 | 0 | 7.625 | 0 | 8 | 600 | 0 | 7.625 | 0 | 8 | 600 | 0 | 7.625 | 0 | 8 | 600 | 0 | 7.625 | 0 | 8 | 600 | 0 | 7.625 | 0 | 8 | 600 | 0 |  | 0 | 0 |  | 0 | 0 |  |  | flush_cycle(flush1, o2_inj1, co2_inj1, 600, 0, 0, 0) | flush_cycle(flush2, o2_inj2, co2_inj2, 600, 0, 0, 0) | flush_cycle(flush3, o2_inj3, co2_inj3, 600, 0, 0, 0) | flush_cycle(flush4, o2_inj4, co2_inj4, 600, 0, 0, 0) | flush_cycle(flush5, o2_inj5, co2_inj5, 600, 0, 0, 0) | flush_cycle(flush6, o2_inj6, co2_inj6, 600, 0, 0, 0) | flush_cycle(flush7, o2_inj7, co2_inj7, 600, 0, 0, 0) | flush_cycle(flush8, o2_inj8, co2_inj8, 600, 0, 0, 0)
42 | 4.6667 |  | 8 | 7.625 | 0 | 8 | 600 | 0 | 7.625 | 0 | 8 | 600 | 0 | 7.625 | 0 | 8 | 600 | 0 | 7.625 | 0 | 8 | 600 | 0 | 7.625 | 0 | 8 | 600 | 0 | 7.625 | 0 | 8 | 600 | 0 | 7.625 | 0 | 8 | 600 | 0 | 7.625 | 0 | 8 | 600 | 0 |  | 0 | 0 |  | 0 | 0 |  |  | flush_cycle(flush1, o2_inj1, co2_inj1, 600, 0, 0, 0) | flush_cycle(flush2, o2_inj2, co2_inj2, 600, 0, 0, 0) | flush_cycle(flush3, o2_inj3, co2_inj3, 600, 0, 0, 0) | flush_cycle(flush4, o2_inj4, co2_inj4, 600, 0, 0, 0) | flush_cycle(flush5, o2_inj5, co2_inj5, 600, 0, 0, 0) | flush_cycle(flush6, o2_inj6, co2_inj6, 600, 0, 0, 0) | flush_cycle(flush7, o2_inj7, co2_inj7, 600, 0, 0, 0) | flush_cycle(flush8, o2_inj8, co2_inj8, 600, 0, 0, 0)
48 | 4.6667 |  | 9 | 7.625 | 0 | 8 | 600 | 0 | 7.625 | 0 | 8 | 600 | 0 | 7.625 | 0 | 8 | 600 | 0 | 7.625 | 0 | 8 | 600 | 0 | 7.625 | 0 | 8 | 600 | 0 | 7.625 | 0 | 8 | 600 | 0 | 7.625 | 0 | 8 | 600 | 0 | 7.625 | 0 | 8 | 600 | 0 |  | 0 | 0 |  | 0 | 0 |  |  | flush_cycle(flush1, o2_inj1, co2_inj1, 600, 0, 0, 0) | flush_cycle(flush2, o2_inj2, co2_inj2, 600, 0, 0, 0) | flush_cycle(flush3, o2_inj3, co2_inj3, 600, 0, 0, 0) | flush_cycle(flush4, o2_inj4, co2_inj4, 600, 0, 0, 0) | flush_cycle(flush5, o2_inj5, co2_inj5, 600, 0, 0, 0) | flush_cycle(flush6, o2_inj6, co2_inj6, 600, 0, 0, 0) | flush_cycle(flush7, o2_inj7, co2_inj7, 600, 0, 0, 0) | flush_cycle(flush8, o2_inj8, co2_inj8, 600, 0, 0, 0)
54 | 4.6667 |  | 10 | 7.625 | 0 | 8 | 600 | 0 | 7.625 | 0 | 8 | 600 | 0 | 7.625 | 0 | 8 | 600 | 0 | 7.625 | 0 | 8 | 600 | 0 | 7.625 | 0 | 8 | 600 | 0 | 7.625 | 0 | 8 | 600 | 0 | 7.625 | 0 | 8 | 600 | 0 | 7.625 | 0 | 8 | 600 | 0 |  | 0 | 0 |  | 0 | 0 |  |  | flush_cycle(flush1, o2_inj1, co2_inj1, 600, 0, 0, 0) | flush_cycle(flush2, o2_inj2, co2_inj2, 600, 0, 0, 0) | flush_cycle(flush3, o2_inj3, co2_inj3, 600, 0, 0, 0) | flush_cycle(flush4, o2_inj4, co2_inj4, 600, 0, 0, 0) | flush_cycle(flush5, o2_inj5, co2_inj5, 600, 0, 0, 0) | flush_cycle(flush6, o2_inj6, co2_inj6, 600, 0, 0, 0) | flush_cycle(flush7, o2_inj7, co2_inj7, 600, 0, 0, 0) | flush_cycle(flush8, o2_inj8, co2_inj8, 600, 0, 0, 0)
60 | 4.6667 |  | 11 | 7.625 | 0 | 8 | 600 | 0 | 7.625 | 0 | 8 | 600 | 0 | 7.625 | 0 | 8 | 600 | 0 | 7.625 | 0 | 8 | 600 | 0 | 7.625 | 0 | 8 | 600 | 0 | 7.625 | 0 | 8 | 600 | 0 | 7.625 | 0 | 8 | 600 | 0 | 7.625 | 0 | 8 | 600 | 0 |  | 0 | 0 |  | 0 | 0 |  |  | flush_cycle(flush1, o2_inj1, co2_inj1, 600, 0, 0, 0) | flush_cycle(flush2, o2_inj2, co2_inj2, 600, 0, 0, 0) | flush_cycle(flush3, o2_inj3, co2_inj3, 600, 0, 0, 0) | flush_cycle(flush4, o2_inj4, co2_inj4, 600, 0, 0, 0) | flush_cycle(flush5, o2_inj5, co2_inj5, 600, 0, 0, 0) | flush_cycle(flush6, o2_inj6, co2_inj6, 600, 0, 0, 0) | flush_cycle(flush7, o2_inj7, co2_inj7, 600, 0, 0, 0) | flush_cycle(flush8, o2_inj8, co2_inj8, 600, 0, 0, 0)
66 | 4.6667 |  | 12 | 7.625 | 0 | 8 | 600 | 0 | 7.625 | 0 | 8 | 600 | 0 | 7.625 | 0 | 8 | 600 | 0 | 7.625 | 0 | 8 | 600 | 0 | 7.625 | 0 | 8 | 600 | 0 | 7.625 | 0 | 8 | 600 | 0 | 7.625 | 0 | 8 | 600 | 0 | 7.625 | 0 | 8 | 600 | 0 |  | 0 | 0 |  | 0 | 0 |  |  | flush_cycle(flush1, o2_inj1, co2_inj1, 600, 0, 0, 0) | flush_cycle(flush2, o2_inj2, co2_inj2, 600, 0, 0, 0) | flush_cycle(flush3, o2_inj3, co2_inj3, 600, 0, 0, 0) | flush_cycle(flush4, o2_inj4, co2_inj4, 600, 0, 0, 0) | flush_cycle(flush5, o2_inj5, co2_inj5, 600, 0, 0, 0) | flush_cycle(flush6, o2_inj6, co2_inj6, 600, 0, 0, 0) | flush_cycle(flush7, o2_inj7, co2_inj7, 600, 0, 0, 0) | flush_cycle(flush8, o2_inj8, co2_inj8, 600, 0, 0, 0)
72 | 4.6667 |  | 13 | 7.625 | 0 | 8 | 600 | 0 | 7.625 | 0 | 8 | 600 | 0 | 7.625 | 0 | 8 | 600 | 0 | 7.625 | 0 | 8 | 600 | 0 | 7.625 | 0 | 8 | 600 | 0 | 7.625 | 0 | 8 | 600 | 0 | 7.625 | 0 | 8 | 600 | 0 | 7.625 | 0 | 8 | 600 | 0 |  | 0 | 0 |  | 0 | 0 |  |  | flush_cycle(flush1, o2_inj1, co2_inj1, 600, 0, 0, 0) | flush_cycle(flush2, o2_inj2, co2_inj2, 600, 0, 0, 0) | flush_cycle(flush3, o2_inj3, co2_inj3, 600, 0, 0, 0) | flush_cycle(flush4, o2_inj4, co2_inj4, 600, 0, 0, 0) | flush_cycle(flush5, o2_inj5, co2_inj5, 600, 0, 0, 0) | flush_cycle(flush6, o2_inj6, co2_inj6, 600, 0, 0, 0) | flush_cycle(flush7, o2_inj7, co2_inj7, 600, 0, 0, 0) | flush_cycle(flush8, o2_inj8, co2_inj8, 600, 0, 0, 0)
78 | 4.6667 |  | 14 | 7.625 | 0 | 8 | 600 | 0 | 7.625 | 0 | 8 | 600 | 0 | 7.625 | 0 | 8 | 600 | 0 | 7.625 | 0 | 8 | 600 | 0 | 7.625 | 0 | 8 | 600 | 0 | 7.625 | 0 | 8 | 600 | 0 | 7.625 | 0 | 8 | 600 | 0 | 7.625 | 0 | 8 | 600 | 0 |  | 0 | 0 |  | 0 | 0 |  |  | flush_cycle(flush1, o2_inj1, co2_inj1, 600, 0, 0, 0) | flush_cycle(flush2, o2_inj2, co2_inj2, 600, 0, 0, 0) | flush_cycle(flush3, o2_inj3, co2_inj3, 600, 0, 0, 0) | flush_cycle(flush4, o2_inj4, co2_inj4, 600, 0, 0, 0) | flush_cycle(flush5, o2_inj5, co2_inj5, 600, 0, 0, 0) | flush_cycle(flush6, o2_inj6, co2_inj6, 600, 0, 0, 0) | flush_cycle(flush7, o2_inj7, co2_inj7, 600, 0, 0, 0) | flush_cycle(flush8, o2_inj8, co2_inj8, 600, 0, 0, 0)
84 | 4.6667 |  | 15 | 7.625 | 0 | 8 | 600 | 0 | 7.625 | 0 | 8 | 600 | 0 | 7.625 | 0 | 8 | 600 | 0 | 7.625 | 0 | 8 | 600 | 0 | 7.625 | 0 | 8 | 600 | 0 | 7.625 | 0 | 8 | 600 | 0 | 7.625 | 0 | 8 | 600 | 0 | 7.625 | 0 | 8 | 600 | 0 |  | 0 | 0 |  | 0 | 0 |  |  | flush_cycle(flush1, o2_inj1, co2_inj1, 600, 0, 0, 0) | flush_cycle(flush2, o2_inj2, co2_inj2, 600, 0, 0, 0) | flush_cycle(flush3, o2_inj3, co2_inj3, 600, 0, 0, 0) | flush_cycle(flush4, o2_inj4, co2_inj4, 600, 0, 0, 0) | flush_cycle(flush5, o2_inj5, co2_inj5, 600, 0, 0, 0) | flush_cycle(flush6, o2_inj6, co2_inj6, 600, 0, 0, 0) | flush_cycle(flush7, o2_inj7, co2_inj7, 600, 0, 0, 0) | flush_cycle(flush8, o2_inj8, co2_inj8, 600, 0, 0, 0)
90 | 4.5822 |  | 16 | 7.625 | 0 | 20 | 600 | 21 | 7.425 | 9 | 8 | 600 | 0 | 7.425 | 9 | 50 | 600 | 74 | 7.425 | 9 | 30 | 600 | 38 | 7.425 | 9 | 20 | 600 | 21 | 7.425 | 9 | 200 | 600 | 340 | 7.425 | 9 | 40 | 600 | 56 | 7.225 | 17 | 8 | 600 | 0 |  | 71 | 71 |  | 550 | 550 |  |  | flush_cycle(flush1, o2_inj1, co2_inj1, 600, 0, 21, 0) | flush_cycle(flush2, o2_inj2, co2_inj2, 600, 0, 0, 9) | flush_cycle(flush3, o2_inj3, co2_inj3, 600, 0, 74, 9) | flush_cycle(flush4, o2_inj4, co2_inj4, 600, 0, 38, 9) | flush_cycle(flush5, o2_inj5, co2_inj5, 600, 0, 21, 9) | flush_cycle(flush6, o2_inj6, co2_inj6, 600, 0, 340, 9) | flush_cycle(flush7, o2_inj7, co2_inj7, 600, 0, 56, 9) | flush_cycle(flush8, o2_inj8, co2_inj8, 600, 0, 0, 17)
96 | 4.7948 |  | 17 | 7.625 | 0 | 20 | 600 | 21 | 7.425 | 9 | 8 | 600 | 0 | 7.425 | 9 | 50 | 600 | 74 | 7.425 | 9 | 30 | 600 | 38 | 7.425 | 9 | 20 | 600 | 21 | 7.425 | 0 | 200 | 0 | 0 | 7.425 | 9 | 40 | 600 | 56 | 7.225 | 17 | 8 | 600 | 0 |  | 62 | 133 |  | 210 | 760 |  |  | flush_cycle(flush1, o2_inj1, co2_inj1, 600, 0, 21, 0) | flush_cycle(flush2, o2_inj2, co2_inj2, 600, 0, 0, 9) | flush_cycle(flush3, o2_inj3, co2_inj3, 600, 0, 74, 9) | flush_cycle(flush4, o2_inj4, co2_inj4, 600, 0, 38, 9) | flush_cycle(flush5, o2_inj5, co2_inj5, 600, 0, 21, 9) | flush_cycle(flush6, o2_inj6, co2_inj6, 0, 0, 0, 0) | flush_cycle(flush7, o2_inj7, co2_inj7, 600, 0, 56, 9) | flush_cycle(flush8, o2_inj8, co2_inj8, 600, 0, 0, 17)
102 | 4.7948 |  | 18 | 7.625 | 0 | 20 | 600 | 21 | 7.425 | 9 | 8 | 600 | 0 | 7.425 | 9 | 50 | 600 | 74 | 7.425 | 9 | 30 | 600 | 38 | 7.425 | 9 | 20 | 600 | 21 | 7.425 | 0 | 200 | 0 | 0 | 7.425 | 9 | 40 | 600 | 56 | 7.225 | 17 | 8 | 600 | 0 |  | 62 | 195 |  | 210 | 970 |  |  | flush_cycle(flush1, o2_inj1, co2_inj1, 600, 0, 21, 0) | flush_cycle(flush2, o2_inj2, co2_inj2, 600, 0, 0, 9) | flush_cycle(flush3, o2_inj3, co2_inj3, 600, 0, 74, 9) | flush_cycle(flush4, o2_inj4, co2_inj4, 600, 0, 38, 9) | flush_cycle(flush5, o2_inj5, co2_inj5, 600, 0, 21, 9) | flush_cycle(flush6, o2_inj6, co2_inj6, 0, 0, 0, 0) | flush_cycle(flush7, o2_inj7, co2_inj7, 600, 0, 56, 9) | flush_cycle(flush8, o2_inj8, co2_inj8, 600, 0, 0, 17)
108 | 4.7948 |  | 19 | 7.625 | 0 | 20 | 600 | 21 | 7.425 | 9 | 8 | 600 | 0 | 7.425 | 9 | 50 | 600 | 74 | 7.425 | 9 | 30 | 600 | 38 | 7.425 | 9 | 20 | 600 | 21 | 7.425 | 0 | 200 | 0 | 0 | 7.425 | 9 | 40 | 600 | 56 | 7.225 | 17 | 8 | 600 | 0 |  | 62 | 257 |  | 210 | 1180 |  |  | flush_cycle(flush1, o2_inj1, co2_inj1, 600, 0, 21, 0) | flush_cycle(flush2, o2_inj2, co2_inj2, 600, 0, 0, 9) | flush_cycle(flush3, o2_inj3, co2_inj3, 600, 0, 74, 9) | flush_cycle(flush4, o2_inj4, co2_inj4, 600, 0, 38, 9) | flush_cycle(flush5, o2_inj5, co2_inj5, 600, 0, 21, 9) | flush_cycle(flush6, o2_inj6, co2_inj6, 0, 0, 0, 0) | flush_cycle(flush7, o2_inj7, co2_inj7, 600, 0, 56, 9) | flush_cycle(flush8, o2_inj8, co2_inj8, 600, 0, 0, 17)
114 | 4.5377 |  | 20 | 7.625 | 0 | 30 | 600 | 38 | 7.225 | 17 | 20 | 600 | 21 | 7.225 | 17 | 50 | 600 | 74 | 7.225 | 17 | 30 | 600 | 38 | 7.425 | 9 | 30 | 600 | 38 | 7.625 | 0 | 200 | 720 | 340 | 7.225 | 17 | 40 | 600 | 56 | 7.425 | 9 | 8 | 600 | 0 |  | 86 | 343 |  | 605 | 1785 |  |  | flush_cycle(flush1, o2_inj1, co2_inj1, 600, 0, 38, 0) | flush_cycle(flush2, o2_inj2, co2_inj2, 600, 0, 21, 17) | flush_cycle(flush3, o2_inj3, co2_inj3, 600, 0, 74, 17) | flush_cycle(flush4, o2_inj4, co2_inj4, 600, 0, 38, 17) | flush_cycle(flush5, o2_inj5, co2_inj5, 600, 0, 38, 9) | flush_cycle(flush6, o2_inj6, co2_inj6, 720, 0, 340, 0) | flush_cycle(flush7, o2_inj7, co2_inj7, 600, 0, 56, 17) | flush_cycle(flush8, o2_inj8, co2_inj8, 600, 0, 0, 9)
120 | 4.782 |  | 21 | 7.625 | 0 | 30 | 600 | 38 | 7.225 | 17 | 20 | 600 | 21 | 7.225 | 17 | 50 | 600 | 74 | 7.225 | 17 | 30 | 600 | 38 | 7.425 | 9 | 30 | 600 | 38 | 7.625 | 0 | 200 | 0 | 0 | 7.225 | 17 | 40 | 600 | 56 | 7.425 | 9 | 8 | 600 | 0 |  | 86 | 429 |  | 265 | 2050 |  |  | flush_cycle(flush1, o2_inj1, co2_inj1, 600, 0, 38, 0) | flush_cycle(flush2, o2_inj2, co2_inj2, 600, 0, 21, 17) | flush_cycle(flush3, o2_inj3, co2_inj3, 600, 0, 74, 17) | flush_cycle(flush4, o2_inj4, co2_inj4, 600, 0, 38, 17) | flush_cycle(flush5, o2_inj5, co2_inj5, 600, 0, 38, 9) | flush_cycle(flush6, o2_inj6, co2_inj6, 0, 0, 0, 0) | flush_cycle(flush7, o2_inj7, co2_inj7, 600, 0, 56, 17) | flush_cycle(flush8, o2_inj8, co2_inj8, 600, 0, 0, 9)
126 | 4.782 |  | 22 | 7.625 | 0 | 30 | 600 | 38 | 7.225 | 17 | 20 | 600 | 21 | 7.225 | 17 | 50 | 600 | 74 | 7.225 | 17 | 30 | 600 | 38 | 7.425 | 9 | 30 | 600 | 38 | 7.625 | 0 | 200 | 0 | 0 | 7.225 | 17 | 40 | 600 | 56 | 7.425 | 9 | 8 | 600 | 0 |  | 86 | 515 |  | 265 | 2315 |  |  | flush_cycle(flush1, o2_inj1, co2_inj1, 600, 0, 38, 0) | flush_cycle(flush2, o2_inj2, co2_inj2, 600, 0, 21, 17) | flush_cycle(flush3, o2_inj3, co2_inj3, 600, 0, 74, 17) | flush_cycle(flush4, o2_inj4, co2_inj4, 600, 0, 38, 17) | flush_cycle(flush5, o2_inj5, co2_inj5, 600, 0, 38, 9) | flush_cycle(flush6, o2_inj6, co2_inj6, 0, 0, 0, 0) | flush_cycle(flush7, o2_inj7, co2_inj7, 600, 0, 56, 17) | flush_cycle(flush8, o2_inj8, co2_inj8, 600, 0, 0, 9)
132 | 4.782 |  | 23 | 7.625 | 0 | 30 | 600 | 38 | 7.225 | 17 | 20 | 600 | 21 | 7.225 | 17 | 50 | 600 | 74 | 7.225 | 17 | 30 | 600 | 38 | 7.425 | 9 | 30 | 600 | 38 | 7.625 | 0 | 200 | 0 | 0 | 7.225 | 17 | 40 | 600 | 56 | 7.425 | 9 | 8 | 600 | 0 |  | 86 | 601 |  | 265 | 2580 |  |  | flush_cycle(flush1, o2_inj1, co2_inj1, 600, 0, 38, 0) | flush_cycle(flush2, o2_inj2, co2_inj2, 600, 0, 21, 17) | flush_cycle(flush3, o2_inj3, co2_inj3, 600, 0, 74, 17) | flush_cycle(flush4, o2_inj4, co2_inj4, 600, 0, 38, 17) | flush_cycle(flush5, o2_inj5, co2_inj5, 600, 0, 38, 9) | flush_cycle(flush6, o2_inj6, co2_inj6, 0, 0, 0, 0) | flush_cycle(flush7, o2_inj7, co2_inj7, 600, 0, 56, 17) | flush_cycle(flush8, o2_inj8, co2_inj8, 600, 0, 0, 9)
138 | 4.592 |  | 24 | 7.625 | 0 | 40 | 600 | 56 | 7.025 | 26 | 30 | 600 | 38 | 7.025 | 26 | 50 | 600 | 74 | 7.025 | 26 | 20 | 600 | 21 | 7.425 | 9 | 40 | 600 | 56 | 7.425 | 9 | 50 | 600 | 74 | 7.025 | 26 | 50 | 600 | 74 | 7.625 | 0 | 8 | 600 | 0 |  | 122 | 723 |  | 393 | 2973 |  |  | flush_cycle(flush1, o2_inj1, co2_inj1, 600, 0, 56, 0) | flush_cycle(flush2, o2_inj2, co2_inj2, 600, 0, 38, 26) | flush_cycle(flush3, o2_inj3, co2_inj3, 600, 0, 74, 26) | flush_cycle(flush4, o2_inj4, co2_inj4, 600, 0, 21, 26) | flush_cycle(flush5, o2_inj5, co2_inj5, 600, 0, 56, 9) | flush_cycle(flush6, o2_inj6, co2_inj6, 600, 0, 74, 9) | flush_cycle(flush7, o2_inj7, co2_inj7, 600, 0, 74, 26) | flush_cycle(flush8, o2_inj8, co2_inj8, 600, 0, 0, 0)
144 | 4.592 |  | 25 | 7.625 | 0 | 40 | 600 | 56 | 7.025 | 26 | 30 | 600 | 38 | 7.025 | 26 | 50 | 600 | 74 | 7.025 | 26 | 20 | 600 | 21 | 7.425 | 9 | 40 | 600 | 56 | 7.425 | 9 | 50 | 600 | 74 | 7.025 | 26 | 50 | 600 | 74 | 7.625 | 0 | 8 | 600 | 0 |  | 122 | 845 |  | 393 | 3366 |  |  | flush_cycle(flush1, o2_inj1, co2_inj1, 600, 0, 56, 0) | flush_cycle(flush2, o2_inj2, co2_inj2, 600, 0, 38, 26) | flush_cycle(flush3, o2_inj3, co2_inj3, 600, 0, 74, 26) | flush_cycle(flush4, o2_inj4, co2_inj4, 600, 0, 21, 26) | flush_cycle(flush5, o2_inj5, co2_inj5, 600, 0, 56, 9) | flush_cycle(flush6, o2_inj6, co2_inj6, 600, 0, 74, 9) | flush_cycle(flush7, o2_inj7, co2_inj7, 600, 0, 74, 26) | flush_cycle(flush8, o2_inj8, co2_inj8, 600, 0, 0, 0)
150 | 4.592 |  | 26 | 7.625 | 0 | 40 | 600 | 56 | 7.025 | 26 | 30 | 600 | 38 | 7.025 | 26 | 50 | 600 | 74 | 7.025 | 26 | 20 | 600 | 21 | 7.425 | 9 | 40 | 600 | 56 | 7.425 | 9 | 50 | 600 | 74 | 7.025 | 26 | 50 | 600 | 74 | 7.625 | 0 | 8 | 600 | 0 |  | 122 | 967 |  | 393 | 3759 |  |  | flush_cycle(flush1, o2_inj1, co2_inj1, 600, 0, 56, 0) | flush_cycle(flush2, o2_inj2, co2_inj2, 600, 0, 38, 26) | flush_cycle(flush3, o2_inj3, co2_inj3, 600, 0, 74, 26) | flush_cycle(flush4, o2_inj4, co2_inj4, 600, 0, 21, 26) | flush_cycle(flush5, o2_inj5, co2_inj5, 600, 0, 56, 9) | flush_cycle(flush6, o2_inj6, co2_inj6, 600, 0, 74, 9) | flush_cycle(flush7, o2_inj7, co2_inj7, 600, 0, 74, 26) | flush_cycle(flush8, o2_inj8, co2_inj8, 600, 0, 0, 0)
156 | 4.592 |  | 27 | 7.625 | 0 | 40 | 600 | 56 | 7.025 | 26 | 30 | 600 | 38 | 7.025 | 26 | 50 | 600 | 74 | 7.025 | 26 | 20 | 600 | 21 | 7.425 | 9 | 40 | 600 | 56 | 7.425 | 9 | 50 | 600 | 74 | 7.025 | 26 | 50 | 600 | 74 | 7.625 | 0 | 8 | 600 | 0 |  | 122 | 1089 |  | 393 | 4152 |  |  | flush_cycle(flush1, o2_inj1, co2_inj1, 600, 0, 56, 0) | flush_cycle(flush2, o2_inj2, co2_inj2, 600, 0, 38, 26) | flush_cycle(flush3, o2_inj3, co2_inj3, 600, 0, 74, 26) | flush_cycle(flush4, o2_inj4, co2_inj4, 600, 0, 21, 26) | flush_cycle(flush5, o2_inj5, co2_inj5, 600, 0, 56, 9) | flush_cycle(flush6, o2_inj6, co2_inj6, 600, 0, 74, 9) | flush_cycle(flush7, o2_inj7, co2_inj7, 600, 0, 74, 26) | flush_cycle(flush8, o2_inj8, co2_inj8, 600, 0, 0, 0)
162 | 4.5798 |  | 28 | 7.625 | 0 | 50 | 600 | 74 | 6.825 | 38 | 40 | 600 | 56 | 6.825 | 38 | 50 | 600 | 74 | 6.825 | 38 | 20 | 600 | 21 | 7.225 | 17 | 40 | 600 | 56 | 7.025 | 26 | 30 | 600 | 38 | 6.825 | 38 | 50 | 600 | 74 | 7.025 | 26 | 8 | 600 | 0 |  | 221 | 1310 |  | 393 | 4545 |  |  | flush_cycle(flush1, o2_inj1, co2_inj1, 600, 0, 74, 0) | flush_cycle(flush2, o2_inj2, co2_inj2, 600, 0, 56, 38) | flush_cycle(flush3, o2_inj3, co2_inj3, 600, 0, 74, 38) | flush_cycle(flush4, o2_inj4, co2_inj4, 600, 0, 21, 38) | flush_cycle(flush5, o2_inj5, co2_inj5, 600, 0, 56, 17) | flush_cycle(flush6, o2_inj6, co2_inj6, 600, 0, 38, 26) | flush_cycle(flush7, o2_inj7, co2_inj7, 600, 0, 74, 38) | flush_cycle(flush8, o2_inj8, co2_inj8, 600, 0, 0, 26)
168 | 4.5798 |  | 29 | 7.625 | 0 | 50 | 600 | 74 | 6.825 | 38 | 40 | 600 | 56 | 6.825 | 38 | 50 | 600 | 74 | 6.825 | 38 | 20 | 600 | 21 | 7.225 | 17 | 40 | 600 | 56 | 7.025 | 26 | 30 | 600 | 38 | 6.825 | 38 | 50 | 600 | 74 | 7.025 | 26 | 8 | 600 | 0 |  | 221 | 1531 |  | 393 | 4938 |  |  | flush_cycle(flush1, o2_inj1, co2_inj1, 600, 0, 74, 0) | flush_cycle(flush2, o2_inj2, co2_inj2, 600, 0, 56, 38) | flush_cycle(flush3, o2_inj3, co2_inj3, 600, 0, 74, 38) | flush_cycle(flush4, o2_inj4, co2_inj4, 600, 0, 21, 38) | flush_cycle(flush5, o2_inj5, co2_inj5, 600, 0, 56, 17) | flush_cycle(flush6, o2_inj6, co2_inj6, 600, 0, 38, 26) | flush_cycle(flush7, o2_inj7, co2_inj7, 600, 0, 74, 38) | flush_cycle(flush8, o2_inj8, co2_inj8, 600, 0, 0, 26)
174 | 4.5798 |  | 30 | 7.625 | 0 | 50 | 600 | 74 | 6.825 | 38 | 40 | 600 | 56 | 6.825 | 38 | 50 | 600 | 74 | 6.825 | 38 | 20 | 600 | 21 | 7.225 | 17 | 40 | 600 | 56 | 7.025 | 26 | 30 | 600 | 38 | 6.825 | 38 | 50 | 600 | 74 | 7.025 | 26 | 8 | 600 | 0 |  | 221 | 1752 |  | 393 | 5331 |  |  | flush_cycle(flush1, o2_inj1, co2_inj1, 600, 0, 74, 0) | flush_cycle(flush2, o2_inj2, co2_inj2, 600, 0, 56, 38) | flush_cycle(flush3, o2_inj3, co2_inj3, 600, 0, 74, 38) | flush_cycle(flush4, o2_inj4, co2_inj4, 600, 0, 21, 38) | flush_cycle(flush5, o2_inj5, co2_inj5, 600, 0, 56, 17) | flush_cycle(flush6, o2_inj6, co2_inj6, 600, 0, 38, 26) | flush_cycle(flush7, o2_inj7, co2_inj7, 600, 0, 74, 38) | flush_cycle(flush8, o2_inj8, co2_inj8, 600, 0, 0, 26)
180 | 4.5798 |  | 31 | 7.625 | 0 | 50 | 600 | 74 | 6.825 | 38 | 40 | 600 | 56 | 6.825 | 38 | 50 | 600 | 74 | 6.825 | 38 | 20 | 600 | 21 | 7.225 | 17 | 40 | 600 | 56 | 7.025 | 26 | 30 | 600 | 38 | 6.825 | 38 | 50 | 600 | 74 | 7.025 | 26 | 8 | 600 | 0 |  | 221 | 1973 |  | 393 | 5724 |  |  | flush_cycle(flush1, o2_inj1, co2_inj1, 600, 0, 74, 0) | flush_cycle(flush2, o2_inj2, co2_inj2, 600, 0, 56, 38) | flush_cycle(flush3, o2_inj3, co2_inj3, 600, 0, 74, 38) | flush_cycle(flush4, o2_inj4, co2_inj4, 600, 0, 21, 38) | flush_cycle(flush5, o2_inj5, co2_inj5, 600, 0, 56, 17) | flush_cycle(flush6, o2_inj6, co2_inj6, 600, 0, 38, 26) | flush_cycle(flush7, o2_inj7, co2_inj7, 600, 0, 74, 38) | flush_cycle(flush8, o2_inj8, co2_inj8, 600, 0, 0, 26)
186 | 4.4944 |  | 32 | 7.625 | 0 | 75 | 600 | 118 | 6.625 | 53 | 50 | 600 | 74 | 6.625 | 53 | 40 | 600 | 56 | 6.625 | 53 | 75 | 600 | 118 | 7.225 | 17 | 100 | 600 | 163 | 6.825 | 38 | 200 | 600 | 340 | 6.625 | 53 | 20 | 600 | 21 | 6.825 | 38 | 8 | 600 | 0 |  | 305 | 2278 |  | 890 | 6614 |  |  | flush_cycle(flush1, o2_inj1, co2_inj1, 600, 0, 118, 0) | flush_cycle(flush2, o2_inj2, co2_inj2, 600, 0, 74, 53) | flush_cycle(flush3, o2_inj3, co2_inj3, 600, 0, 56, 53) | flush_cycle(flush4, o2_inj4, co2_inj4, 600, 0, 118, 53) | flush_cycle(flush5, o2_inj5, co2_inj5, 600, 0, 163, 17) | flush_cycle(flush6, o2_inj6, co2_inj6, 600, 0, 340, 38) | flush_cycle(flush7, o2_inj7, co2_inj7, 600, 0, 21, 53) | flush_cycle(flush8, o2_inj8, co2_inj8, 600, 0, 0, 38)
192 | 5.1001 |  | 33 | 7.625 | 0 | 75 | 600 | 118 | 6.625 | 53 | 50 | 600 | 74 | 6.625 | 53 | 40 | 600 | 56 | 6.625 | 0 | 75 | 0 | 0 | 7.225 | 0 | 100 | 0 | 0 | 6.825 | 0 | 200 | 0 | 0 | 6.625 | 53 | 20 | 600 | 21 | 6.825 | 38 | 8 | 600 | 0 |  | 197 | 2475 |  | 269 | 6883 |  |  | flush_cycle(flush1, o2_inj1, co2_inj1, 600, 0, 118, 0) | flush_cycle(flush2, o2_inj2, co2_inj2, 600, 0, 74, 53) | flush_cycle(flush3, o2_inj3, co2_inj3, 600, 0, 56, 53) | flush_cycle(flush4, o2_inj4, co2_inj4, 0, 0, 0, 0) | flush_cycle(flush5, o2_inj5, co2_inj5, 0, 0, 0, 0) | flush_cycle(flush6, o2_inj6, co2_inj6, 0, 0, 0, 0) | flush_cycle(flush7, o2_inj7, co2_inj7, 600, 0, 21, 53) | flush_cycle(flush8, o2_inj8, co2_inj8, 600, 0, 0, 38)
198 | 4.7125 |  | 34 | 7.625 | 0 | 75 | 600 | 118 | 6.625 | 53 | 50 | 600 | 74 | 6.625 | 53 | 40 | 600 | 56 | 6.625 | 53 | 75 | 600 | 118 | 7.225 | 17 | 100 | 600 | 163 | 6.825 | 0 | 200 | 0 | 0 | 6.625 | 53 | 20 | 600 | 21 | 6.825 | 38 | 8 | 600 | 0 |  | 267 | 2742 |  | 550 | 7433 |  |  | flush_cycle(flush1, o2_inj1, co2_inj1, 600, 0, 118, 0) | flush_cycle(flush2, o2_inj2, co2_inj2, 600, 0, 74, 53) | flush_cycle(flush3, o2_inj3, co2_inj3, 600, 0, 56, 53) | flush_cycle(flush4, o2_inj4, co2_inj4, 600, 0, 118, 53) | flush_cycle(flush5, o2_inj5, co2_inj5, 600, 0, 163, 17) | flush_cycle(flush6, o2_inj6, co2_inj6, 0, 0, 0, 0) | flush_cycle(flush7, o2_inj7, co2_inj7, 600, 0, 21, 53) | flush_cycle(flush8, o2_inj8, co2_inj8, 600, 0, 0, 38)
204 | 5.1001 |  | 35 | 7.625 | 0 | 75 | 600 | 118 | 6.625 | 53 | 50 | 600 | 74 | 6.625 | 53 | 40 | 600 | 56 | 6.625 | 0 | 75 | 0 | 0 | 7.225 | 0 | 100 | 0 | 0 | 6.825 | 0 | 200 | 0 | 0 | 6.625 | 53 | 20 | 600 | 21 | 6.825 | 38 | 8 | 600 | 0 |  | 197 | 2939 |  | 269 | 7702 |  |  | flush_cycle(flush1, o2_inj1, co2_inj1, 600, 0, 118, 0) | flush_cycle(flush2, o2_inj2, co2_inj2, 600, 0, 74, 53) | flush_cycle(flush3, o2_inj3, co2_inj3, 600, 0, 56, 53) | flush_cycle(flush4, o2_inj4, co2_inj4, 0, 0, 0, 0) | flush_cycle(flush5, o2_inj5, co2_inj5, 0, 0, 0, 0) | flush_cycle(flush6, o2_inj6, co2_inj6, 0, 0, 0, 0) | flush_cycle(flush7, o2_inj7, co2_inj7, 600, 0, 21, 53) | flush_cycle(flush8, o2_inj8, co2_inj8, 600, 0, 0, 38)
210 | 4.4269 |  | 36 | 7.625 | 0 | 150 | 600 | 251 | 6.425 | 75 | 75 | 600 | 118 | 6.625 | 53 | 30 | 600 | 38 | 6.425 | 75 | 100 | 600 | 163 | 7.225 | 17 | 150 | 600 | 251 | 6.425 | 75 | 20 | 720 | 21 | 6.425 | 75 | 50 | 600 | 74 | 6.625 | 53 | 8 | 600 | 0 |  | 423 | 3362 |  | 916 | 8618 |  |  | flush_cycle(flush1, o2_inj1, co2_inj1, 600, 0, 251, 0) | flush_cycle(flush2, o2_inj2, co2_inj2, 600, 0, 118, 75) | flush_cycle(flush3, o2_inj3, co2_inj3, 600, 0, 38, 53) | flush_cycle(flush4, o2_inj4, co2_inj4, 600, 0, 163, 75) | flush_cycle(flush5, o2_inj5, co2_inj5, 600, 0, 251, 17) | flush_cycle(flush6, o2_inj6, co2_inj6, 720, 0, 21, 75) | flush_cycle(flush7, o2_inj7, co2_inj7, 600, 0, 74, 75) | flush_cycle(flush8, o2_inj8, co2_inj8, 600, 0, 0, 53)
216 | 5.2842 |  | 37 | 7.625 | 0 | 150 | 0 | 0 | 6.425 | 0 | 75 | 0 | 0 | 6.625 | 53 | 30 | 600 | 38 | 6.425 | 0 | 100 | 0 | 0 | 7.225 | 0 | 150 | 0 | 0 | 6.425 | 75 | 20 | 600 | 21 | 6.425 | 75 | 50 | 600 | 74 | 6.625 | 53 | 8 | 600 | 0 |  | 256 | 3618 |  | 133 | 8751 |  |  | flush_cycle(flush1, o2_inj1, co2_inj1, 0, 0, 0, 0) | flush_cycle(flush2, o2_inj2, co2_inj2, 0, 0, 0, 0) | flush_cycle(flush3, o2_inj3, co2_inj3, 600, 0, 38, 53) | flush_cycle(flush4, o2_inj4, co2_inj4, 0, 0, 0, 0) | flush_cycle(flush5, o2_inj5, co2_inj5, 0, 0, 0, 0) | flush_cycle(flush6, o2_inj6, co2_inj6, 600, 0, 21, 75) | flush_cycle(flush7, o2_inj7, co2_inj7, 600, 0, 74, 75) | flush_cycle(flush8, o2_inj8, co2_inj8, 600, 0, 0, 53)
222 | 4.8471 |  | 38 | 7.625 | 0 | 150 | 0 | 0 | 6.425 | 75 | 75 | 600 | 118 | 6.625 | 53 | 30 | 600 | 38 | 6.425 | 75 | 100 | 720 | 163 | 7.225 | 0 | 150 | 0 | 0 | 6.425 | 75 | 20 | 600 | 21 | 6.425 | 75 | 50 | 600 | 74 | 6.625 | 53 | 8 | 600 | 0 |  | 406 | 4024 |  | 414 | 9165 |  |  | flush_cycle(flush1, o2_inj1, co2_inj1, 0, 0, 0, 0) | flush_cycle(flush2, o2_inj2, co2_inj2, 600, 0, 118, 75) | flush_cycle(flush3, o2_inj3, co2_inj3, 600, 0, 38, 53) | flush_cycle(flush4, o2_inj4, co2_inj4, 720, 0, 163, 75) | flush_cycle(flush5, o2_inj5, co2_inj5, 0, 0, 0, 0) | flush_cycle(flush6, o2_inj6, co2_inj6, 600, 0, 21, 75) | flush_cycle(flush7, o2_inj7, co2_inj7, 600, 0, 74, 75) | flush_cycle(flush8, o2_inj8, co2_inj8, 600, 0, 0, 53)
228 | 5.2842 |  | 39 | 7.625 | 0 | 150 | 0 | 0 | 6.425 | 0 | 75 | 0 | 0 | 6.625 | 53 | 30 | 600 | 38 | 6.425 | 0 | 100 | 0 | 0 | 7.225 | 0 | 150 | 0 | 0 | 6.425 | 75 | 20 | 600 | 21 | 6.425 | 75 | 50 | 600 | 74 | 6.625 | 53 | 8 | 600 | 0 |  | 256 | 4280 |  | 133 | 9298 |  |  | flush_cycle(flush1, o2_inj1, co2_inj1, 0, 0, 0, 0) | flush_cycle(flush2, o2_inj2, co2_inj2, 0, 0, 0, 0) | flush_cycle(flush3, o2_inj3, co2_inj3, 600, 0, 38, 53) | flush_cycle(flush4, o2_inj4, co2_inj4, 0, 0, 0, 0) | flush_cycle(flush5, o2_inj5, co2_inj5, 0, 0, 0, 0) | flush_cycle(flush6, o2_inj6, co2_inj6, 600, 0, 21, 75) | flush_cycle(flush7, o2_inj7, co2_inj7, 600, 0, 74, 75) | flush_cycle(flush8, o2_inj8, co2_inj8, 600, 0, 0, 53)
234 | 4.211 |  | 40 | 7.625 | 0 | 250 | 720 | 428 | 6.425 | 75 | 20 | 600 | 21 | 6.625 | 53 | 75 | 600 | 118 | 6.425 | 75 | 150 | 720 | 251 | 6.425 | 75 | 250 | 720 | 428 | 6.425 | 75 | 200 | 600 | 340 | 6.425 | 75 | 150 | 600 | 251 | 6.425 | 75 | 8 | 600 | 0 |  | 503 | 4783 |  | 1837 | 11135 |  |  | flush_cycle(flush1, o2_inj1, co2_inj1, 720, 0, 428, 0) | flush_cycle(flush2, o2_inj2, co2_inj2, 600, 0, 21, 75) | flush_cycle(flush3, o2_inj3, co2_inj3, 600, 0, 118, 53) | flush_cycle(flush4, o2_inj4, co2_inj4, 720, 0, 251, 75) | flush_cycle(flush5, o2_inj5, co2_inj5, 720, 0, 428, 75) | flush_cycle(flush6, o2_inj6, co2_inj6, 600, 0, 340, 75) | flush_cycle(flush7, o2_inj7, co2_inj7, 600, 0, 251, 75) | flush_cycle(flush8, o2_inj8, co2_inj8, 600, 0, 0, 75)
240 | 5.6546 |  | 41 | 7.625 | 0 | 250 | 0 | 0 | 6.425 | 75 | 20 | 600 | 21 | 6.625 | 0 | 75 | 0 | 0 | 6.425 | 0 | 150 | 0 | 0 | 6.425 | 0 | 250 | 0 | 0 | 6.425 | 0 | 200 | 0 | 0 | 6.425 | 0 | 150 | 0 | 0 | 6.425 | 75 | 8 | 600 | 0 |  | 150 | 4933 |  | 21 | 11156 |  |  | flush_cycle(flush1, o2_inj1, co2_inj1, 0, 0, 0, 0) | flush_cycle(flush2, o2_inj2, co2_inj2, 600, 0, 21, 75) | flush_cycle(flush3, o2_inj3, co2_inj3, 0, 0, 0, 0) | flush_cycle(flush4, o2_inj4, co2_inj4, 0, 0, 0, 0) | flush_cycle(flush5, o2_inj5, co2_inj5, 0, 0, 0, 0) | flush_cycle(flush6, o2_inj6, co2_inj6, 0, 0, 0, 0) | flush_cycle(flush7, o2_inj7, co2_inj7, 0, 0, 0, 0) | flush_cycle(flush8, o2_inj8, co2_inj8, 600, 0, 0, 75)
246 | 5.2207 |  | 42 | 7.625 | 0 | 250 | 0 | 0 | 6.425 | 75 | 20 | 600 | 21 | 6.625 | 53 | 75 | 600 | 118 | 6.425 | 0 | 150 | 0 | 0 | 6.425 | 0 | 250 | 0 | 0 | 6.425 | 0 | 200 | 0 | 0 | 6.425 | 75 | 150 | 720 | 251 | 6.425 | 75 | 8 | 600 | 0 |  | 278 | 5211 |  | 390 | 11546 |  |  | flush_cycle(flush1, o2_inj1, co2_inj1, 0, 0, 0, 0) | flush_cycle(flush2, o2_inj2, co2_inj2, 600, 0, 21, 75) | flush_cycle(flush3, o2_inj3, co2_inj3, 600, 0, 118, 53) | flush_cycle(flush4, o2_inj4, co2_inj4, 0, 0, 0, 0) | flush_cycle(flush5, o2_inj5, co2_inj5, 0, 0, 0, 0) | flush_cycle(flush6, o2_inj6, co2_inj6, 0, 0, 0, 0) | flush_cycle(flush7, o2_inj7, co2_inj7, 720, 0, 251, 75) | flush_cycle(flush8, o2_inj8, co2_inj8, 600, 0, 0, 75)
252 | 5.6546 |  | 43 | 7.625 | 0 | 250 | 0 | 0 | 6.425 | 75 | 20 | 600 | 21 | 6.625 | 0 | 75 | 0 | 0 | 6.425 | 0 | 150 | 0 | 0 | 6.425 | 0 | 250 | 0 | 0 | 6.425 | 0 | 200 | 0 | 0 | 6.425 | 0 | 150 | 0 | 0 | 6.425 | 75 | 8 | 600 | 0 |  | 150 | 5361 |  | 21 | 11567 |  |  | flush_cycle(flush1, o2_inj1, co2_inj1, 0, 0, 0, 0) | flush_cycle(flush2, o2_inj2, co2_inj2, 600, 0, 21, 75) | flush_cycle(flush3, o2_inj3, co2_inj3, 0, 0, 0, 0) | flush_cycle(flush4, o2_inj4, co2_inj4, 0, 0, 0, 0) | flush_cycle(flush5, o2_inj5, co2_inj5, 0, 0, 0, 0) | flush_cycle(flush6, o2_inj6, co2_inj6, 0, 0, 0, 0) | flush_cycle(flush7, o2_inj7, co2_inj7, 0, 0, 0, 0) | flush_cycle(flush8, o2_inj8, co2_inj8, 600, 0, 0, 75)
258 | 4.2684 |  | 44 | 7.425 | 9 | 250 | 720 | 428 | 6.425 | 75 | 30 | 600 | 38 | 6.825 | 38 | 150 | 600 | 251 | 6.825 | 38 | 150 | 720 | 251 | 6.425 | 75 | 40 | 600 | 56 | 6.425 | 75 | 100 | 720 | 163 | 6.825 | 38 | 20 | 720 | 21 | 7.625 | 0 | 8 | 600 | 0 |  | 348 | 5709 |  | 1208 | 12775 |  |  | flush_cycle(flush1, o2_inj1, co2_inj1, 720, 0, 428, 9) | flush_cycle(flush2, o2_inj2, co2_inj2, 600, 0, 38, 75) | flush_cycle(flush3, o2_inj3, co2_inj3, 600, 0, 251, 38) | flush_cycle(flush4, o2_inj4, co2_inj4, 720, 0, 251, 38) | flush_cycle(flush5, o2_inj5, co2_inj5, 600, 0, 56, 75) | flush_cycle(flush6, o2_inj6, co2_inj6, 720, 0, 163, 75) | flush_cycle(flush7, o2_inj7, co2_inj7, 720, 0, 21, 38) | flush_cycle(flush8, o2_inj8, co2_inj8, 600, 0, 0, 0)
264 | 5.2942 |  | 45 | 7.425 | 0 | 250 | 0 | 0 | 6.425 | 75 | 30 | 600 | 38 | 6.825 | 0 | 150 | 0 | 0 | 6.825 | 0 | 150 | 0 | 0 | 6.425 | 75 | 40 | 600 | 56 | 6.425 | 0 | 100 | 0 | 0 | 6.825 | 38 | 20 | 600 | 21 | 7.625 | 0 | 8 | 600 | 0 |  | 188 | 5897 |  | 115 | 12890 |  |  | flush_cycle(flush1, o2_inj1, co2_inj1, 0, 0, 0, 0) | flush_cycle(flush2, o2_inj2, co2_inj2, 600, 0, 38, 75) | flush_cycle(flush3, o2_inj3, co2_inj3, 0, 0, 0, 0) | flush_cycle(flush4, o2_inj4, co2_inj4, 0, 0, 0, 0) | flush_cycle(flush5, o2_inj5, co2_inj5, 600, 0, 56, 75) | flush_cycle(flush6, o2_inj6, co2_inj6, 0, 0, 0, 0) | flush_cycle(flush7, o2_inj7, co2_inj7, 600, 0, 21, 38) | flush_cycle(flush8, o2_inj8, co2_inj8, 600, 0, 0, 0)
270 | 5.0921 |  | 46 | 7.425 | 0 | 250 | 0 | 0 | 6.425 | 75 | 30 | 600 | 38 | 6.825 | 0 | 150 | 0 | 0 | 6.825 | 0 | 150 | 0 | 0 | 6.425 | 75 | 40 | 600 | 56 | 6.425 | 75 | 100 | 600 | 163 | 6.825 | 38 | 20 | 600 | 21 | 7.625 | 0 | 8 | 600 | 0 |  | 263 | 6160 |  | 278 | 13168 |  |  | flush_cycle(flush1, o2_inj1, co2_inj1, 0, 0, 0, 0) | flush_cycle(flush2, o2_inj2, co2_inj2, 600, 0, 38, 75) | flush_cycle(flush3, o2_inj3, co2_inj3, 0, 0, 0, 0) | flush_cycle(flush4, o2_inj4, co2_inj4, 0, 0, 0, 0) | flush_cycle(flush5, o2_inj5, co2_inj5, 600, 0, 56, 75) | flush_cycle(flush6, o2_inj6, co2_inj6, 600, 0, 163, 75) | flush_cycle(flush7, o2_inj7, co2_inj7, 600, 0, 21, 38) | flush_cycle(flush8, o2_inj8, co2_inj8, 600, 0, 0, 0)
276 | 5.2942 |  | 47 | 7.425 | 0 | 250 | 0 | 0 | 6.425 | 75 | 30 | 600 | 38 | 6.825 | 0 | 150 | 0 | 0 | 6.825 | 0 | 150 | 0 | 0 | 6.425 | 75 | 40 | 600 | 56 | 6.425 | 0 | 100 | 0 | 0 | 6.825 | 38 | 20 | 600 | 21 | 7.625 | 0 | 8 | 600 | 0 |  | 188 | 6348 |  | 115 | 13283 |  |  | flush_cycle(flush1, o2_inj1, co2_inj1, 0, 0, 0, 0) | flush_cycle(flush2, o2_inj2, co2_inj2, 600, 0, 38, 75) | flush_cycle(flush3, o2_inj3, co2_inj3, 0, 0, 0, 0) | flush_cycle(flush4, o2_inj4, co2_inj4, 0, 0, 0, 0) | flush_cycle(flush5, o2_inj5, co2_inj5, 600, 0, 56, 75) | flush_cycle(flush6, o2_inj6, co2_inj6, 0, 0, 0, 0) | flush_cycle(flush7, o2_inj7, co2_inj7, 600, 0, 21, 38) | flush_cycle(flush8, o2_inj8, co2_inj8, 600, 0, 0, 0)
282 | 4.1811 |  | 48 | 7.225 | 17 | 250 | 720 | 428 | 6.425 | 75 | 40 | 600 | 56 | 6.825 | 38 | 250 | 720 | 428 | 7.225 | 17 | 200 | 720 | 340 | 6.825 | 38 | 100 | 600 | 163 | 6.625 | 53 | 100 | 720 | 163 | 7.425 | 9 | 200 | 600 | 340 | 7.025 | 26 | 8 | 600 | 0 |  | 273 | 6621 |  | 1918 | 15201 |  |  | flush_cycle(flush1, o2_inj1, co2_inj1, 720, 0, 428, 17) | flush_cycle(flush2, o2_inj2, co2_inj2, 600, 0, 56, 75) | flush_cycle(flush3, o2_inj3, co2_inj3, 720, 0, 428, 38) | flush_cycle(flush4, o2_inj4, co2_inj4, 720, 0, 340, 17) | flush_cycle(flush5, o2_inj5, co2_inj5, 600, 0, 163, 38) | flush_cycle(flush6, o2_inj6, co2_inj6, 720, 0, 163, 53) | flush_cycle(flush7, o2_inj7, co2_inj7, 600, 0, 340, 9) | flush_cycle(flush8, o2_inj8, co2_inj8, 600, 0, 0, 26)
288 | 5.6497 |  | 49 | 7.225 | 0 | 250 | 0 | 0 | 6.425 | 75 | 40 | 600 | 56 | 6.825 | 0 | 250 | 0 | 0 | 7.225 | 0 | 200 | 0 | 0 | 6.825 | 0 | 100 | 0 | 0 | 6.625 | 0 | 100 | 0 | 0 | 7.425 | 0 | 200 | 0 | 0 | 7.025 | 26 | 8 | 600 | 0 |  | 101 | 6722 |  | 56 | 15257 |  |  | flush_cycle(flush1, o2_inj1, co2_inj1, 0, 0, 0, 0) | flush_cycle(flush2, o2_inj2, co2_inj2, 600, 0, 56, 75) | flush_cycle(flush3, o2_inj3, co2_inj3, 0, 0, 0, 0) | flush_cycle(flush4, o2_inj4, co2_inj4, 0, 0, 0, 0) | flush_cycle(flush5, o2_inj5, co2_inj5, 0, 0, 0, 0) | flush_cycle(flush6, o2_inj6, co2_inj6, 0, 0, 0, 0) | flush_cycle(flush7, o2_inj7, co2_inj7, 0, 0, 0, 0) | flush_cycle(flush8, o2_inj8, co2_inj8, 600, 0, 0, 26)
294 | 5.2604 |  | 50 | 7.225 | 0 | 250 | 0 | 0 | 6.425 | 75 | 40 | 600 | 56 | 6.825 | 0 | 250 | 0 | 0 | 7.225 | 0 | 200 | 0 | 0 | 6.825 | 38 | 100 | 600 | 163 | 6.625 | 53 | 100 | 600 | 163 | 7.425 | 0 | 200 | 0 | 0 | 7.025 | 26 | 8 | 600 | 0 |  | 192 | 6914 |  | 382 | 15639 |  |  | flush_cycle(flush1, o2_inj1, co2_inj1, 0, 0, 0, 0) | flush_cycle(flush2, o2_inj2, co2_inj2, 600, 0, 56, 75) | flush_cycle(flush3, o2_inj3, co2_inj3, 0, 0, 0, 0) | flush_cycle(flush4, o2_inj4, co2_inj4, 0, 0, 0, 0) | flush_cycle(flush5, o2_inj5, co2_inj5, 600, 0, 163, 38) | flush_cycle(flush6, o2_inj6, co2_inj6, 600, 0, 163, 53) | flush_cycle(flush7, o2_inj7, co2_inj7, 0, 0, 0, 0) | flush_cycle(flush8, o2_inj8, co2_inj8, 600, 0, 0, 26)
300 | 5.6497 |  | 51 | 7.225 | 0 | 250 | 0 | 0 | 6.425 | 75 | 40 | 600 | 56 | 6.825 | 0 | 250 | 0 | 0 | 7.225 | 0 | 200 | 0 | 0 | 6.825 | 0 | 100 | 0 | 0 | 6.625 | 0 | 100 | 0 | 0 | 7.425 | 0 | 200 | 0 | 0 | 7.025 | 26 | 8 | 600 | 0 |  | 101 | 7015 |  | 56 | 15695 |  |  | flush_cycle(flush1, o2_inj1, co2_inj1, 0, 0, 0, 0) | flush_cycle(flush2, o2_inj2, co2_inj2, 600, 0, 56, 75) | flush_cycle(flush3, o2_inj3, co2_inj3, 0, 0, 0, 0) | flush_cycle(flush4, o2_inj4, co2_inj4, 0, 0, 0, 0) | flush_cycle(flush5, o2_inj5, co2_inj5, 0, 0, 0, 0) | flush_cycle(flush6, o2_inj6, co2_inj6, 0, 0, 0, 0) | flush_cycle(flush7, o2_inj7, co2_inj7, 0, 0, 0, 0) | flush_cycle(flush8, o2_inj8, co2_inj8, 600, 0, 0, 26)
306 | 4.2543 |  | 52 | 7.025 | 26 | 75 | 720 | 118 | 6.425 | 75 | 50 | 600 | 74 | 7.225 | 17 | 250 | 720 | 428 | 7.025 | 26 | 100 | 720 | 163 | 7.025 | 26 | 150 | 600 | 251 | 6.825 | 38 | 100 | 720 | 163 | 7.025 | 26 | 150 | 720 | 251 | 7.425 | 9 | 8 | 600 | 0 |  | 243 | 7258 |  | 1448 | 17143 |  |  | flush_cycle(flush1, o2_inj1, co2_inj1, 720, 0, 118, 26) | flush_cycle(flush2, o2_inj2, co2_inj2, 600, 0, 74, 75) | flush_cycle(flush3, o2_inj3, co2_inj3, 720, 0, 428, 17) | flush_cycle(flush4, o2_inj4, co2_inj4, 720, 0, 163, 26) | flush_cycle(flush5, o2_inj5, co2_inj5, 600, 0, 251, 26) | flush_cycle(flush6, o2_inj6, co2_inj6, 720, 0, 163, 38) | flush_cycle(flush7, o2_inj7, co2_inj7, 720, 0, 251, 26) | flush_cycle(flush8, o2_inj8, co2_inj8, 600, 0, 0, 9)
312 | 5.6472 |  | 53 | 7.025 | 0 | 75 | 0 | 0 | 6.425 | 75 | 50 | 600 | 74 | 7.225 | 0 | 250 | 0 | 0 | 7.025 | 0 | 100 | 0 | 0 | 7.025 | 0 | 150 | 0 | 0 | 6.825 | 0 | 100 | 0 | 0 | 7.025 | 0 | 150 | 0 | 0 | 7.425 | 9 | 8 | 600 | 0 |  | 84 | 7342 |  | 74 | 17217 |  |  | flush_cycle(flush1, o2_inj1, co2_inj1, 0, 0, 0, 0) | flush_cycle(flush2, o2_inj2, co2_inj2, 600, 0, 74, 75) | flush_cycle(flush3, o2_inj3, co2_inj3, 0, 0, 0, 0) | flush_cycle(flush4, o2_inj4, co2_inj4, 0, 0, 0, 0) | flush_cycle(flush5, o2_inj5, co2_inj5, 0, 0, 0, 0) | flush_cycle(flush6, o2_inj6, co2_inj6, 0, 0, 0, 0) | flush_cycle(flush7, o2_inj7, co2_inj7, 0, 0, 0, 0) | flush_cycle(flush8, o2_inj8, co2_inj8, 600, 0, 0, 9)
318 | 4.8173 |  | 54 | 7.025 | 26 | 75 | 600 | 118 | 6.425 | 75 | 50 | 600 | 74 | 7.225 | 0 | 250 | 0 | 0 | 7.025 | 26 | 100 | 600 | 163 | 7.025 | 26 | 150 | 720 | 251 | 6.825 | 38 | 100 | 600 | 163 | 7.025 | 0 | 150 | 0 | 0 | 7.425 | 9 | 8 | 600 | 0 |  | 200 | 7542 |  | 769 | 17986 |  |  | flush_cycle(flush1, o2_inj1, co2_inj1, 600, 0, 118, 26) | flush_cycle(flush2, o2_inj2, co2_inj2, 600, 0, 74, 75) | flush_cycle(flush3, o2_inj3, co2_inj3, 0, 0, 0, 0) | flush_cycle(flush4, o2_inj4, co2_inj4, 600, 0, 163, 26) | flush_cycle(flush5, o2_inj5, co2_inj5, 720, 0, 251, 26) | flush_cycle(flush6, o2_inj6, co2_inj6, 600, 0, 163, 38) | flush_cycle(flush7, o2_inj7, co2_inj7, 0, 0, 0, 0) | flush_cycle(flush8, o2_inj8, co2_inj8, 600, 0, 0, 9)
324 | 5.6472 |  | 55 | 7.025 | 0 | 75 | 0 | 0 | 6.425 | 75 | 50 | 600 | 74 | 7.225 | 0 | 250 | 0 | 0 | 7.025 | 0 | 100 | 0 | 0 | 7.025 | 0 | 150 | 0 | 0 | 6.825 | 0 | 100 | 0 | 0 | 7.025 | 0 | 150 | 0 | 0 | 7.425 | 9 | 8 | 600 | 0 |  | 84 | 7626 |  | 74 | 18060 |  |  | flush_cycle(flush1, o2_inj1, co2_inj1, 0, 0, 0, 0) | flush_cycle(flush2, o2_inj2, co2_inj2, 600, 0, 74, 75) | flush_cycle(flush3, o2_inj3, co2_inj3, 0, 0, 0, 0) | flush_cycle(flush4, o2_inj4, co2_inj4, 0, 0, 0, 0) | flush_cycle(flush5, o2_inj5, co2_inj5, 0, 0, 0, 0) | flush_cycle(flush6, o2_inj6, co2_inj6, 0, 0, 0, 0) | flush_cycle(flush7, o2_inj7, co2_inj7, 0, 0, 0, 0) | flush_cycle(flush8, o2_inj8, co2_inj8, 600, 0, 0, 9)
330 | 4.2694 |  | 56 | 6.825 | 38 | 250 | 600 | 428 | 6.425 | 75 | 75 | 600 | 118 | 7.425 | 9 | 150 | 720 | 251 | 7.025 | 26 | 75 | 600 | 118 | 7.025 | 26 | 250 | 720 | 428 | 7.225 | 17 | 75 | 600 | 118 | 7.225 | 17 | 150 | 720 | 251 | 6.825 | 38 | 8 | 600 | 0 |  | 246 | 7872 |  | 1712 | 19772 |  |  | flush_cycle(flush1, o2_inj1, co2_inj1, 600, 0, 428, 38) | flush_cycle(flush2, o2_inj2, co2_inj2, 600, 0, 118, 75) | flush_cycle(flush3, o2_inj3, co2_inj3, 720, 0, 251, 9) | flush_cycle(flush4, o2_inj4, co2_inj4, 600, 0, 118, 26) | flush_cycle(flush5, o2_inj5, co2_inj5, 720, 0, 428, 26) | flush_cycle(flush6, o2_inj6, co2_inj6, 600, 0, 118, 17) | flush_cycle(flush7, o2_inj7, co2_inj7, 720, 0, 251, 17) | flush_cycle(flush8, o2_inj8, co2_inj8, 600, 0, 0, 38)
336 | 5.8333 |  | 57 | 6.825 | 0 | 250 | 0 | 0 | 6.425 | 0 | 75 | 0 | 0 | 7.425 | 0 | 150 | 0 | 0 | 7.025 | 0 | 75 | 0 | 0 | 7.025 | 0 | 250 | 0 | 0 | 7.225 | 0 | 75 | 0 | 0 | 7.225 | 0 | 150 | 0 | 0 | 6.825 | 38 | 8 | 600 | 0 |  | 38 | 7910 |  | 0 | 19772 |  |  | flush_cycle(flush1, o2_inj1, co2_inj1, 0, 0, 0, 0) | flush_cycle(flush2, o2_inj2, co2_inj2, 0, 0, 0, 0) | flush_cycle(flush3, o2_inj3, co2_inj3, 0, 0, 0, 0) | flush_cycle(flush4, o2_inj4, co2_inj4, 0, 0, 0, 0) | flush_cycle(flush5, o2_inj5, co2_inj5, 0, 0, 0, 0) | flush_cycle(flush6, o2_inj6, co2_inj6, 0, 0, 0, 0) | flush_cycle(flush7, o2_inj7, co2_inj7, 0, 0, 0, 0) | flush_cycle(flush8, o2_inj8, co2_inj8, 600, 0, 0, 38)
342 | 5.2605 |  | 58 | 6.825 | 0 | 250 | 0 | 0 | 6.425 | 75 | 75 | 600 | 118 | 7.425 | 0 | 150 | 0 | 0 | 7.025 | 26 | 75 | 600 | 118 | 7.025 | 0 | 250 | 0 | 0 | 7.225 | 17 | 75 | 600 | 118 | 7.225 | 0 | 150 | 0 | 0 | 6.825 | 38 | 8 | 600 | 0 |  | 156 | 8066 |  | 354 | 20126 |  |  | flush_cycle(flush1, o2_inj1, co2_inj1, 0, 0, 0, 0) | flush_cycle(flush2, o2_inj2, co2_inj2, 600, 0, 118, 75) | flush_cycle(flush3, o2_inj3, co2_inj3, 0, 0, 0, 0) | flush_cycle(flush4, o2_inj4, co2_inj4, 600, 0, 118, 26) | flush_cycle(flush5, o2_inj5, co2_inj5, 0, 0, 0, 0) | flush_cycle(flush6, o2_inj6, co2_inj6, 600, 0, 118, 17) | flush_cycle(flush7, o2_inj7, co2_inj7, 0, 0, 0, 0) | flush_cycle(flush8, o2_inj8, co2_inj8, 600, 0, 0, 38)
348 | 5.8333 |  | 59 | 6.825 | 0 | 250 | 0 | 0 | 6.425 | 0 | 75 | 0 | 0 | 7.425 | 0 | 150 | 0 | 0 | 7.025 | 0 | 75 | 0 | 0 | 7.025 | 0 | 250 | 0 | 0 | 7.225 | 0 | 75 | 0 | 0 | 7.225 | 0 | 150 | 0 | 0 | 6.825 | 38 | 8 | 600 | 0 |  | 38 | 8104 |  | 0 | 20126 |  |  | flush_cycle(flush1, o2_inj1, co2_inj1, 0, 0, 0, 0) | flush_cycle(flush2, o2_inj2, co2_inj2, 0, 0, 0, 0) | flush_cycle(flush3, o2_inj3, co2_inj3, 0, 0, 0, 0) | flush_cycle(flush4, o2_inj4, co2_inj4, 0, 0, 0, 0) | flush_cycle(flush5, o2_inj5, co2_inj5, 0, 0, 0, 0) | flush_cycle(flush6, o2_inj6, co2_inj6, 0, 0, 0, 0) | flush_cycle(flush7, o2_inj7, co2_inj7, 0, 0, 0, 0) | flush_cycle(flush8, o2_inj8, co2_inj8, 600, 0, 0, 38)
354 | 4.2681 |  | 60 | 6.625 | 53 | 250 | 720 | 428 | 6.425 | 75 | 150 | 600 | 251 | 7.425 | 9 | 75 | 720 | 118 | 7.425 | 9 | 100 | 600 | 163 | 6.625 | 53 | 200 | 720 | 340 | 7.025 | 26 | 40 | 600 | 56 | 7.625 | 0 | 40 | 720 | 56 | 7.025 | 26 | 8 | 600 | 0 |  | 251 | 8355 |  | 1412 | 21538 |  |  | flush_cycle(flush1, o2_inj1, co2_inj1, 720, 0, 428, 53) | flush_cycle(flush2, o2_inj2, co2_inj2, 600, 0, 251, 75) | flush_cycle(flush3, o2_inj3, co2_inj3, 720, 0, 118, 9) | flush_cycle(flush4, o2_inj4, co2_inj4, 600, 0, 163, 9) | flush_cycle(flush5, o2_inj5, co2_inj5, 720, 0, 340, 53) | flush_cycle(flush6, o2_inj6, co2_inj6, 600, 0, 56, 26) | flush_cycle(flush7, o2_inj7, co2_inj7, 720, 0, 56, 0) | flush_cycle(flush8, o2_inj8, co2_inj8, 600, 0, 0, 26)
360 | 5.48 |  | 61 | 6.625 | 0 | 250 | 0 | 0 | 6.425 | 0 | 150 | 0 | 0 | 7.425 | 0 | 75 | 0 | 0 | 7.425 | 0 | 100 | 0 | 0 | 6.625 | 0 | 200 | 0 | 0 | 7.025 | 26 | 40 | 600 | 56 | 7.625 | 0 | 40 | 600 | 56 | 7.025 | 26 | 8 | 600 | 0 |  | 52 | 8407 |  | 112 | 21650 |  |  | flush_cycle(flush1, o2_inj1, co2_inj1, 0, 0, 0, 0) | flush_cycle(flush2, o2_inj2, co2_inj2, 0, 0, 0, 0) | flush_cycle(flush3, o2_inj3, co2_inj3, 0, 0, 0, 0) | flush_cycle(flush4, o2_inj4, co2_inj4, 0, 0, 0, 0) | flush_cycle(flush5, o2_inj5, co2_inj5, 0, 0, 0, 0) | flush_cycle(flush6, o2_inj6, co2_inj6, 600, 0, 56, 26) | flush_cycle(flush7, o2_inj7, co2_inj7, 600, 0, 56, 0) | flush_cycle(flush8, o2_inj8, co2_inj8, 600, 0, 0, 26)
366 | 4.85 |  | 62 | 6.625 | 0 | 250 | 0 | 0 | 6.425 | 75 | 150 | 720 | 251 | 7.425 | 9 | 75 | 600 | 118 | 7.425 | 9 | 100 | 600 | 163 | 6.625 | 0 | 200 | 0 | 0 | 7.025 | 26 | 40 | 600 | 56 | 7.625 | 0 | 40 | 600 | 56 | 7.025 | 26 | 8 | 600 | 0 |  | 145 | 8552 |  | 644 | 22294 |  |  | flush_cycle(flush1, o2_inj1, co2_inj1, 0, 0, 0, 0) | flush_cycle(flush2, o2_inj2, co2_inj2, 720, 0, 251, 75) | flush_cycle(flush3, o2_inj3, co2_inj3, 600, 0, 118, 9) | flush_cycle(flush4, o2_inj4, co2_inj4, 600, 0, 163, 9) | flush_cycle(flush5, o2_inj5, co2_inj5, 0, 0, 0, 0) | flush_cycle(flush6, o2_inj6, co2_inj6, 600, 0, 56, 26) | flush_cycle(flush7, o2_inj7, co2_inj7, 600, 0, 56, 0) | flush_cycle(flush8, o2_inj8, co2_inj8, 600, 0, 0, 26)
372 | 5.48 |  | 63 | 6.625 | 0 | 250 | 0 | 0 | 6.425 | 0 | 150 | 0 | 0 | 7.425 | 0 | 75 | 0 | 0 | 7.425 | 0 | 100 | 0 | 0 | 6.625 | 0 | 200 | 0 | 0 | 7.025 | 26 | 40 | 600 | 56 | 7.625 | 0 | 40 | 600 | 56 | 7.025 | 26 | 8 | 600 | 0 |  | 52 | 8604 |  | 112 | 22406 |  |  | flush_cycle(flush1, o2_inj1, co2_inj1, 0, 0, 0, 0) | flush_cycle(flush2, o2_inj2, co2_inj2, 0, 0, 0, 0) | flush_cycle(flush3, o2_inj3, co2_inj3, 0, 0, 0, 0) | flush_cycle(flush4, o2_inj4, co2_inj4, 0, 0, 0, 0) | flush_cycle(flush5, o2_inj5, co2_inj5, 0, 0, 0, 0) | flush_cycle(flush6, o2_inj6, co2_inj6, 600, 0, 56, 26) | flush_cycle(flush7, o2_inj7, co2_inj7, 600, 0, 56, 0) | flush_cycle(flush8, o2_inj8, co2_inj8, 600, 0, 0, 26)
378 | 4.2366 |  | 64 | 6.425 | 75 | 250 | 720 | 428 | 6.425 | 75 | 200 | 720 | 340 | 7.225 | 17 | 75 | 600 | 118 | 6.625 | 53 | 150 | 600 | 251 | 7.025 | 26 | 200 | 720 | 340 | 6.825 | 38 | 30 | 600 | 38 | 7.625 | 0 | 150 | 600 | 251 | 7.225 | 17 | 8 | 600 | 0 |  | 301 | 8905 |  | 1766 | 24172 |  |  | flush_cycle(flush1, o2_inj1, co2_inj1, 720, 0, 428, 75) | flush_cycle(flush2, o2_inj2, co2_inj2, 720, 0, 340, 75) | flush_cycle(flush3, o2_inj3, co2_inj3, 600, 0, 118, 17) | flush_cycle(flush4, o2_inj4, co2_inj4, 600, 0, 251, 53) | flush_cycle(flush5, o2_inj5, co2_inj5, 720, 0, 340, 26) | flush_cycle(flush6, o2_inj6, co2_inj6, 600, 0, 38, 38) | flush_cycle(flush7, o2_inj7, co2_inj7, 600, 0, 251, 0) | flush_cycle(flush8, o2_inj8, co2_inj8, 600, 0, 0, 17)
384 | 5.6545 |  | 65 | 6.425 | 0 | 250 | 0 | 0 | 6.425 | 0 | 200 | 0 | 0 | 7.225 | 0 | 75 | 0 | 0 | 6.625 | 0 | 150 | 0 | 0 | 7.025 | 0 | 200 | 0 | 0 | 6.825 | 38 | 30 | 600 | 38 | 7.625 | 0 | 150 | 0 | 0 | 7.225 | 17 | 8 | 600 | 0 |  | 55 | 8960 |  | 38 | 24210 |  |  | flush_cycle(flush1, o2_inj1, co2_inj1, 0, 0, 0, 0) | flush_cycle(flush2, o2_inj2, co2_inj2, 0, 0, 0, 0) | flush_cycle(flush3, o2_inj3, co2_inj3, 0, 0, 0, 0) | flush_cycle(flush4, o2_inj4, co2_inj4, 0, 0, 0, 0) | flush_cycle(flush5, o2_inj5, co2_inj5, 0, 0, 0, 0) | flush_cycle(flush6, o2_inj6, co2_inj6, 600, 0, 38, 38) | flush_cycle(flush7, o2_inj7, co2_inj7, 0, 0, 0, 0) | flush_cycle(flush8, o2_inj8, co2_inj8, 600, 0, 0, 17)
390 | 5.2095 |  | 66 | 6.425 | 0 | 250 | 0 | 0 | 6.425 | 0 | 200 | 0 | 0 | 7.225 | 17 | 75 | 600 | 118 | 6.625 | 53 | 150 | 720 | 251 | 7.025 | 0 | 200 | 0 | 0 | 6.825 | 38 | 30 | 600 | 38 | 7.625 | 0 | 150 | 0 | 0 | 7.225 | 17 | 8 | 600 | 0 |  | 125 | 9085 |  | 407 | 24617 |  |  | flush_cycle(flush1, o2_inj1, co2_inj1, 0, 0, 0, 0) | flush_cycle(flush2, o2_inj2, co2_inj2, 0, 0, 0, 0) | flush_cycle(flush3, o2_inj3, co2_inj3, 600, 0, 118, 17) | flush_cycle(flush4, o2_inj4, co2_inj4, 720, 0, 251, 53) | flush_cycle(flush5, o2_inj5, co2_inj5, 0, 0, 0, 0) | flush_cycle(flush6, o2_inj6, co2_inj6, 600, 0, 38, 38) | flush_cycle(flush7, o2_inj7, co2_inj7, 0, 0, 0, 0) | flush_cycle(flush8, o2_inj8, co2_inj8, 600, 0, 0, 17)
396 | 5.6545 |  | 67 | 6.425 | 0 | 250 | 0 | 0 | 6.425 | 0 | 200 | 0 | 0 | 7.225 | 0 | 75 | 0 | 0 | 6.625 | 0 | 150 | 0 | 0 | 7.025 | 0 | 200 | 0 | 0 | 6.825 | 38 | 30 | 600 | 38 | 7.625 | 0 | 150 | 0 | 0 | 7.225 | 17 | 8 | 600 | 0 |  | 55 | 9140 |  | 38 | 24655 |  |  | flush_cycle(flush1, o2_inj1, co2_inj1, 0, 0, 0, 0) | flush_cycle(flush2, o2_inj2, co2_inj2, 0, 0, 0, 0) | flush_cycle(flush3, o2_inj3, co2_inj3, 0, 0, 0, 0) | flush_cycle(flush4, o2_inj4, co2_inj4, 0, 0, 0, 0) | flush_cycle(flush5, o2_inj5, co2_inj5, 0, 0, 0, 0) | flush_cycle(flush6, o2_inj6, co2_inj6, 600, 0, 38, 38) | flush_cycle(flush7, o2_inj7, co2_inj7, 0, 0, 0, 0) | flush_cycle(flush8, o2_inj8, co2_inj8, 600, 0, 0, 17)
402 | 4.392 |  | 68 | 7.025 | 26 | 150 | 720 | 251 | 7.225 | 17 | 150 | 720 | 251 | 7.225 | 17 | 30 | 600 | 38 | 6.425 | 75 | 50 | 600 | 74 | 7.225 | 17 | 20 | 600 | 21 | 7.625 | 0 | 75 | 600 | 118 | 6.425 | 75 | 75 | 720 | 118 | 6.425 | 75 | 8 | 600 | 0 |  | 302 | 9442 |  | 871 | 25526 |  |  | flush_cycle(flush1, o2_inj1, co2_inj1, 720, 0, 251, 26) | flush_cycle(flush2, o2_inj2, co2_inj2, 720, 0, 251, 17) | flush_cycle(flush3, o2_inj3, co2_inj3, 600, 0, 38, 17) | flush_cycle(flush4, o2_inj4, co2_inj4, 600, 0, 74, 75) | flush_cycle(flush5, o2_inj5, co2_inj5, 600, 0, 21, 17) | flush_cycle(flush6, o2_inj6, co2_inj6, 600, 0, 118, 0) | flush_cycle(flush7, o2_inj7, co2_inj7, 720, 0, 118, 75) | flush_cycle(flush8, o2_inj8, co2_inj8, 600, 0, 0, 75)
408 | 5.2955 |  | 69 | 7.025 | 0 | 150 | 0 | 0 | 7.225 | 0 | 150 | 0 | 0 | 7.225 | 17 | 30 | 600 | 38 | 6.425 | 75 | 50 | 600 | 74 | 7.225 | 17 | 20 | 600 | 21 | 7.625 | 0 | 75 | 0 | 0 | 6.425 | 0 | 75 | 0 | 0 | 6.425 | 75 | 8 | 600 | 0 |  | 184 | 9626 |  | 133 | 25659 |  |  | flush_cycle(flush1, o2_inj1, co2_inj1, 0, 0, 0, 0) | flush_cycle(flush2, o2_inj2, co2_inj2, 0, 0, 0, 0) | flush_cycle(flush3, o2_inj3, co2_inj3, 600, 0, 38, 17) | flush_cycle(flush4, o2_inj4, co2_inj4, 600, 0, 74, 75) | flush_cycle(flush5, o2_inj5, co2_inj5, 600, 0, 21, 17) | flush_cycle(flush6, o2_inj6, co2_inj6, 0, 0, 0, 0) | flush_cycle(flush7, o2_inj7, co2_inj7, 0, 0, 0, 0) | flush_cycle(flush8, o2_inj8, co2_inj8, 600, 0, 0, 75)
414 | 4.9205 |  | 70 | 7.025 | 0 | 150 | 0 | 0 | 7.225 | 0 | 150 | 0 | 0 | 7.225 | 17 | 30 | 600 | 38 | 6.425 | 75 | 50 | 600 | 74 | 7.225 | 17 | 20 | 600 | 21 | 7.625 | 0 | 75 | 600 | 118 | 6.425 | 75 | 75 | 600 | 118 | 6.425 | 75 | 8 | 600 | 0 |  | 259 | 9885 |  | 369 | 26028 |  |  | flush_cycle(flush1, o2_inj1, co2_inj1, 0, 0, 0, 0) | flush_cycle(flush2, o2_inj2, co2_inj2, 0, 0, 0, 0) | flush_cycle(flush3, o2_inj3, co2_inj3, 600, 0, 38, 17) | flush_cycle(flush4, o2_inj4, co2_inj4, 600, 0, 74, 75) | flush_cycle(flush5, o2_inj5, co2_inj5, 600, 0, 21, 17) | flush_cycle(flush6, o2_inj6, co2_inj6, 600, 0, 118, 0) | flush_cycle(flush7, o2_inj7, co2_inj7, 600, 0, 118, 75) | flush_cycle(flush8, o2_inj8, co2_inj8, 600, 0, 0, 75)
420 | 5.2955 |  | 71 | 7.025 | 0 | 150 | 0 | 0 | 7.225 | 0 | 150 | 0 | 0 | 7.225 | 17 | 30 | 600 | 38 | 6.425 | 75 | 50 | 600 | 74 | 7.225 | 17 | 20 | 600 | 21 | 7.625 | 0 | 75 | 0 | 0 | 6.425 | 0 | 75 | 0 | 0 | 6.425 | 75 | 8 | 600 | 0 |  | 184 | 10069 |  | 133 | 26161 |  |  | flush_cycle(flush1, o2_inj1, co2_inj1, 0, 0, 0, 0) | flush_cycle(flush2, o2_inj2, co2_inj2, 0, 0, 0, 0) | flush_cycle(flush3, o2_inj3, co2_inj3, 600, 0, 38, 17) | flush_cycle(flush4, o2_inj4, co2_inj4, 600, 0, 74, 75) | flush_cycle(flush5, o2_inj5, co2_inj5, 600, 0, 21, 17) | flush_cycle(flush6, o2_inj6, co2_inj6, 0, 0, 0, 0) | flush_cycle(flush7, o2_inj7, co2_inj7, 0, 0, 0, 0) | flush_cycle(flush8, o2_inj8, co2_inj8, 600, 0, 0, 75)
426 | 4.512 |  | 72 | 7.225 | 17 | 100 | 600 | 163 | 7.225 | 17 | 50 | 600 | 74 | 6.425 | 75 | 75 | 600 | 118 | 6.625 | 53 | 40 | 600 | 56 | 7.025 | 26 | 20 | 600 | 21 | 7.625 | 0 | 150 | 600 | 251 | 6.825 | 38 | 75 | 600 | 118 | 6.625 | 53 | 8 | 600 | 0 |  | 279 | 10348 |  | 801 | 26962 |  |  | flush_cycle(flush1, o2_inj1, co2_inj1, 600, 0, 163, 17) | flush_cycle(flush2, o2_inj2, co2_inj2, 600, 0, 74, 17) | flush_cycle(flush3, o2_inj3, co2_inj3, 600, 0, 118, 75) | flush_cycle(flush4, o2_inj4, co2_inj4, 600, 0, 56, 53) | flush_cycle(flush5, o2_inj5, co2_inj5, 600, 0, 21, 26) | flush_cycle(flush6, o2_inj6, co2_inj6, 600, 0, 251, 0) | flush_cycle(flush7, o2_inj7, co2_inj7, 600, 0, 118, 38) | flush_cycle(flush8, o2_inj8, co2_inj8, 600, 0, 0, 53)
432 | 5.2959 |  | 73 | 7.225 | 0 | 100 | 0 | 0 | 7.225 | 17 | 50 | 600 | 74 | 6.425 | 0 | 75 | 0 | 0 | 6.625 | 53 | 40 | 600 | 56 | 7.025 | 26 | 20 | 600 | 21 | 7.625 | 0 | 150 | 0 | 0 | 6.825 | 0 | 75 | 0 | 0 | 6.625 | 53 | 8 | 600 | 0 |  | 149 | 10497 |  | 151 | 27113 |  |  | flush_cycle(flush1, o2_inj1, co2_inj1, 0, 0, 0, 0) | flush_cycle(flush2, o2_inj2, co2_inj2, 600, 0, 74, 17) | flush_cycle(flush3, o2_inj3, co2_inj3, 0, 0, 0, 0) | flush_cycle(flush4, o2_inj4, co2_inj4, 600, 0, 56, 53) | flush_cycle(flush5, o2_inj5, co2_inj5, 600, 0, 21, 26) | flush_cycle(flush6, o2_inj6, co2_inj6, 0, 0, 0, 0) | flush_cycle(flush7, o2_inj7, co2_inj7, 0, 0, 0, 0) | flush_cycle(flush8, o2_inj8, co2_inj8, 600, 0, 0, 53)
438 | 4.4787 |  | 74 | 7.225 | 17 | 100 | 600 | 163 | 7.225 | 17 | 50 | 600 | 74 | 6.425 | 75 | 75 | 600 | 118 | 6.625 | 53 | 40 | 600 | 56 | 7.025 | 26 | 20 | 600 | 21 | 7.625 | 0 | 150 | 720 | 251 | 6.825 | 38 | 75 | 600 | 118 | 6.625 | 53 | 8 | 600 | 0 |  | 279 | 10776 |  | 801 | 27914 |  |  | flush_cycle(flush1, o2_inj1, co2_inj1, 600, 0, 163, 17) | flush_cycle(flush2, o2_inj2, co2_inj2, 600, 0, 74, 17) | flush_cycle(flush3, o2_inj3, co2_inj3, 600, 0, 118, 75) | flush_cycle(flush4, o2_inj4, co2_inj4, 600, 0, 56, 53) | flush_cycle(flush5, o2_inj5, co2_inj5, 600, 0, 21, 26) | flush_cycle(flush6, o2_inj6, co2_inj6, 720, 0, 251, 0) | flush_cycle(flush7, o2_inj7, co2_inj7, 600, 0, 118, 38) | flush_cycle(flush8, o2_inj8, co2_inj8, 600, 0, 0, 53)
444 | 5.2959 |  | 75 | 7.225 | 0 | 100 | 0 | 0 | 7.225 | 17 | 50 | 600 | 74 | 6.425 | 0 | 75 | 0 | 0 | 6.625 | 53 | 40 | 600 | 56 | 7.025 | 26 | 20 | 600 | 21 | 7.625 | 0 | 150 | 0 | 0 | 6.825 | 0 | 75 | 0 | 0 | 6.625 | 53 | 8 | 600 | 0 |  | 149 | 10925 |  | 151 | 28065 |  |  | flush_cycle(flush1, o2_inj1, co2_inj1, 0, 0, 0, 0) | flush_cycle(flush2, o2_inj2, co2_inj2, 600, 0, 74, 17) | flush_cycle(flush3, o2_inj3, co2_inj3, 0, 0, 0, 0) | flush_cycle(flush4, o2_inj4, co2_inj4, 600, 0, 56, 53) | flush_cycle(flush5, o2_inj5, co2_inj5, 600, 0, 21, 26) | flush_cycle(flush6, o2_inj6, co2_inj6, 0, 0, 0, 0) | flush_cycle(flush7, o2_inj7, co2_inj7, 0, 0, 0, 0) | flush_cycle(flush8, o2_inj8, co2_inj8, 600, 0, 0, 53)
450 | 4.358 |  | 76 | 7.425 | 9 | 100 | 600 | 163 | 6.625 | 53 | 100 | 600 | 163 | 6.825 | 38 | 75 | 600 | 118 | 6.825 | 38 | 150 | 600 | 251 | 6.825 | 38 | 40 | 600 | 56 | 7.625 | 0 | 250 | 720 | 428 | 7.025 | 26 | 250 | 600 | 428 | 7.025 | 26 | 8 | 600 | 0 |  | 228 | 11153 |  | 1607 | 29672 |  |  | flush_cycle(flush1, o2_inj1, co2_inj1, 600, 0, 163, 9) | flush_cycle(flush2, o2_inj2, co2_inj2, 600, 0, 163, 53) | flush_cycle(flush3, o2_inj3, co2_inj3, 600, 0, 118, 38) | flush_cycle(flush4, o2_inj4, co2_inj4, 600, 0, 251, 38) | flush_cycle(flush5, o2_inj5, co2_inj5, 600, 0, 56, 38) | flush_cycle(flush6, o2_inj6, co2_inj6, 720, 0, 428, 0) | flush_cycle(flush7, o2_inj7, co2_inj7, 600, 0, 428, 26) | flush_cycle(flush8, o2_inj8, co2_inj8, 600, 0, 0, 26)
456 | 5.6549 |  | 77 | 7.425 | 0 | 100 | 0 | 0 | 6.625 | 0 | 100 | 0 | 0 | 6.825 | 0 | 75 | 0 | 0 | 6.825 | 0 | 150 | 0 | 0 | 6.825 | 38 | 40 | 600 | 56 | 7.625 | 0 | 250 | 0 | 0 | 7.025 | 0 | 250 | 0 | 0 | 7.025 | 26 | 8 | 600 | 0 |  | 64 | 11217 |  | 56 | 29728 |  |  | flush_cycle(flush1, o2_inj1, co2_inj1, 0, 0, 0, 0) | flush_cycle(flush2, o2_inj2, co2_inj2, 0, 0, 0, 0) | flush_cycle(flush3, o2_inj3, co2_inj3, 0, 0, 0, 0) | flush_cycle(flush4, o2_inj4, co2_inj4, 0, 0, 0, 0) | flush_cycle(flush5, o2_inj5, co2_inj5, 600, 0, 56, 38) | flush_cycle(flush6, o2_inj6, co2_inj6, 0, 0, 0, 0) | flush_cycle(flush7, o2_inj7, co2_inj7, 0, 0, 0, 0) | flush_cycle(flush8, o2_inj8, co2_inj8, 600, 0, 0, 26)
462 | 4.81 |  | 78 | 7.425 | 9 | 100 | 600 | 163 | 6.625 | 53 | 100 | 600 | 163 | 6.825 | 38 | 75 | 600 | 118 | 6.825 | 38 | 150 | 720 | 251 | 6.825 | 38 | 40 | 600 | 56 | 7.625 | 0 | 250 | 0 | 0 | 7.025 | 0 | 250 | 0 | 0 | 7.025 | 26 | 8 | 600 | 0 |  | 202 | 11419 |  | 751 | 30479 |  |  | flush_cycle(flush1, o2_inj1, co2_inj1, 600, 0, 163, 9) | flush_cycle(flush2, o2_inj2, co2_inj2, 600, 0, 163, 53) | flush_cycle(flush3, o2_inj3, co2_inj3, 600, 0, 118, 38) | flush_cycle(flush4, o2_inj4, co2_inj4, 720, 0, 251, 38) | flush_cycle(flush5, o2_inj5, co2_inj5, 600, 0, 56, 38) | flush_cycle(flush6, o2_inj6, co2_inj6, 0, 0, 0, 0) | flush_cycle(flush7, o2_inj7, co2_inj7, 0, 0, 0, 0) | flush_cycle(flush8, o2_inj8, co2_inj8, 600, 0, 0, 26)
468 | 5.6549 |  | 79 | 7.425 | 0 | 100 | 0 | 0 | 6.625 | 0 | 100 | 0 | 0 | 6.825 | 0 | 75 | 0 | 0 | 6.825 | 0 | 150 | 0 | 0 | 6.825 | 38 | 40 | 600 | 56 | 7.625 | 0 | 250 | 0 | 0 | 7.025 | 0 | 250 | 0 | 0 | 7.025 | 26 | 8 | 600 | 0 |  | 64 | 11483 |  | 56 | 30535 |  |  | flush_cycle(flush1, o2_inj1, co2_inj1, 0, 0, 0, 0) | flush_cycle(flush2, o2_inj2, co2_inj2, 0, 0, 0, 0) | flush_cycle(flush3, o2_inj3, co2_inj3, 0, 0, 0, 0) | flush_cycle(flush4, o2_inj4, co2_inj4, 0, 0, 0, 0) | flush_cycle(flush5, o2_inj5, co2_inj5, 600, 0, 56, 38) | flush_cycle(flush6, o2_inj6, co2_inj6, 0, 0, 0, 0) | flush_cycle(flush7, o2_inj7, co2_inj7, 0, 0, 0, 0) | flush_cycle(flush8, o2_inj8, co2_inj8, 600, 0, 0, 26)
474 | 4.3079 |  | 80 | 6.825 | 38 | 75 | 600 | 118 | 7.625 | 0 | 50 | 600 | 74 | 6.825 | 38 | 30 | 600 | 38 | 7.025 | 26 | 200 | 720 | 340 | 6.625 | 53 | 50 | 600 | 74 | 6.625 | 53 | 250 | 720 | 428 | 7.225 | 17 | 200 | 720 | 340 | 7.225 | 17 | 8 | 600 | 0 |  | 242 | 11725 |  | 1412 | 31947 |  |  | flush_cycle(flush1, o2_inj1, co2_inj1, 600, 0, 118, 38) | flush_cycle(flush2, o2_inj2, co2_inj2, 600, 0, 74, 0) | flush_cycle(flush3, o2_inj3, co2_inj3, 600, 0, 38, 38) | flush_cycle(flush4, o2_inj4, co2_inj4, 720, 0, 340, 26) | flush_cycle(flush5, o2_inj5, co2_inj5, 600, 0, 74, 53) | flush_cycle(flush6, o2_inj6, co2_inj6, 720, 0, 428, 53) | flush_cycle(flush7, o2_inj7, co2_inj7, 720, 0, 340, 17) | flush_cycle(flush8, o2_inj8, co2_inj8, 600, 0, 0, 17)
480 | 5.2971 |  | 81 | 6.825 | 0 | 75 | 0 | 0 | 7.625 | 0 | 50 | 600 | 74 | 6.825 | 38 | 30 | 600 | 38 | 7.025 | 0 | 200 | 0 | 0 | 6.625 | 53 | 50 | 600 | 74 | 6.625 | 0 | 250 | 0 | 0 | 7.225 | 0 | 200 | 0 | 0 | 7.225 | 17 | 8 | 600 | 0 |  | 108 | 11833 |  | 186 | 32133 |  |  | flush_cycle(flush1, o2_inj1, co2_inj1, 0, 0, 0, 0) | flush_cycle(flush2, o2_inj2, co2_inj2, 600, 0, 74, 0) | flush_cycle(flush3, o2_inj3, co2_inj3, 600, 0, 38, 38) | flush_cycle(flush4, o2_inj4, co2_inj4, 0, 0, 0, 0) | flush_cycle(flush5, o2_inj5, co2_inj5, 600, 0, 74, 53) | flush_cycle(flush6, o2_inj6, co2_inj6, 0, 0, 0, 0) | flush_cycle(flush7, o2_inj7, co2_inj7, 0, 0, 0, 0) | flush_cycle(flush8, o2_inj8, co2_inj8, 600, 0, 0, 17)
486 | 5.0993 |  | 82 | 6.825 | 38 | 75 | 600 | 118 | 7.625 | 0 | 50 | 600 | 74 | 6.825 | 38 | 30 | 600 | 38 | 7.025 | 0 | 200 | 0 | 0 | 6.625 | 53 | 50 | 600 | 74 | 6.625 | 0 | 250 | 0 | 0 | 7.225 | 0 | 200 | 0 | 0 | 7.225 | 17 | 8 | 600 | 0 |  | 146 | 11979 |  | 304 | 32437 |  |  | flush_cycle(flush1, o2_inj1, co2_inj1, 600, 0, 118, 38) | flush_cycle(flush2, o2_inj2, co2_inj2, 600, 0, 74, 0) | flush_cycle(flush3, o2_inj3, co2_inj3, 600, 0, 38, 38) | flush_cycle(flush4, o2_inj4, co2_inj4, 0, 0, 0, 0) | flush_cycle(flush5, o2_inj5, co2_inj5, 600, 0, 74, 53) | flush_cycle(flush6, o2_inj6, co2_inj6, 0, 0, 0, 0) | flush_cycle(flush7, o2_inj7, co2_inj7, 0, 0, 0, 0) | flush_cycle(flush8, o2_inj8, co2_inj8, 600, 0, 0, 17)
492 | 5.2971 |  | 83 | 6.825 | 0 | 75 | 0 | 0 | 7.625 | 0 | 50 | 600 | 74 | 6.825 | 38 | 30 | 600 | 38 | 7.025 | 0 | 200 | 0 | 0 | 6.625 | 53 | 50 | 600 | 74 | 6.625 | 0 | 250 | 0 | 0 | 7.225 | 0 | 200 | 0 | 0 | 7.225 | 17 | 8 | 600 | 0 |  | 108 | 12087 |  | 186 | 32623 |  |  | flush_cycle(flush1, o2_inj1, co2_inj1, 0, 0, 0, 0) | flush_cycle(flush2, o2_inj2, co2_inj2, 600, 0, 74, 0) | flush_cycle(flush3, o2_inj3, co2_inj3, 600, 0, 38, 38) | flush_cycle(flush4, o2_inj4, co2_inj4, 0, 0, 0, 0) | flush_cycle(flush5, o2_inj5, co2_inj5, 600, 0, 74, 53) | flush_cycle(flush6, o2_inj6, co2_inj6, 0, 0, 0, 0) | flush_cycle(flush7, o2_inj7, co2_inj7, 0, 0, 0, 0) | flush_cycle(flush8, o2_inj8, co2_inj8, 600, 0, 0, 17)
498 | 4.4258 |  | 84 | 7.425 | 9 | 75 | 600 | 118 | 7.625 | 0 | 30 | 600 | 38 | 6.625 | 53 | 20 | 600 | 21 | 7.225 | 17 | 100 | 720 | 163 | 7.425 | 9 | 75 | 600 | 118 | 6.425 | 75 | 30 | 600 | 38 | 7.425 | 9 | 250 | 720 | 428 | 7.625 | 0 | 8 | 600 | 0 |  | 172 | 12259 |  | 924 | 33547 |  |  | flush_cycle(flush1, o2_inj1, co2_inj1, 600, 0, 118, 9) | flush_cycle(flush2, o2_inj2, co2_inj2, 600, 0, 38, 0) | flush_cycle(flush3, o2_inj3, co2_inj3, 600, 0, 21, 53) | flush_cycle(flush4, o2_inj4, co2_inj4, 720, 0, 163, 17) | flush_cycle(flush5, o2_inj5, co2_inj5, 600, 0, 118, 9) | flush_cycle(flush6, o2_inj6, co2_inj6, 600, 0, 38, 75) | flush_cycle(flush7, o2_inj7, co2_inj7, 720, 0, 428, 9) | flush_cycle(flush8, o2_inj8, co2_inj8, 600, 0, 0, 0)
504 | 5.2992 |  | 85 | 7.425 | 0 | 75 | 0 | 0 | 7.625 | 0 | 30 | 600 | 38 | 6.625 | 53 | 20 | 600 | 21 | 7.225 | 0 | 100 | 0 | 0 | 7.425 | 0 | 75 | 0 | 0 | 6.425 | 75 | 30 | 600 | 38 | 7.425 | 0 | 250 | 0 | 0 | 7.625 | 0 | 8 | 600 | 0 |  | 128 | 12387 |  | 97 | 33644 |  |  | flush_cycle(flush1, o2_inj1, co2_inj1, 0, 0, 0, 0) | flush_cycle(flush2, o2_inj2, co2_inj2, 600, 0, 38, 0) | flush_cycle(flush3, o2_inj3, co2_inj3, 600, 0, 21, 53) | flush_cycle(flush4, o2_inj4, co2_inj4, 0, 0, 0, 0) | flush_cycle(flush5, o2_inj5, co2_inj5, 0, 0, 0, 0) | flush_cycle(flush6, o2_inj6, co2_inj6, 600, 0, 38, 75) | flush_cycle(flush7, o2_inj7, co2_inj7, 0, 0, 0, 0) | flush_cycle(flush8, o2_inj8, co2_inj8, 600, 0, 0, 0)
510 | 4.7197 |  | 86 | 7.425 | 9 | 75 | 600 | 118 | 7.625 | 0 | 30 | 600 | 38 | 6.625 | 53 | 20 | 600 | 21 | 7.225 | 17 | 100 | 600 | 163 | 7.425 | 9 | 75 | 600 | 118 | 6.425 | 75 | 30 | 600 | 38 | 7.425 | 0 | 250 | 0 | 0 | 7.625 | 0 | 8 | 600 | 0 |  | 163 | 12550 |  | 496 | 34140 |  |  | flush_cycle(flush1, o2_inj1, co2_inj1, 600, 0, 118, 9) | flush_cycle(flush2, o2_inj2, co2_inj2, 600, 0, 38, 0) | flush_cycle(flush3, o2_inj3, co2_inj3, 600, 0, 21, 53) | flush_cycle(flush4, o2_inj4, co2_inj4, 600, 0, 163, 17) | flush_cycle(flush5, o2_inj5, co2_inj5, 600, 0, 118, 9) | flush_cycle(flush6, o2_inj6, co2_inj6, 600, 0, 38, 75) | flush_cycle(flush7, o2_inj7, co2_inj7, 0, 0, 0, 0) | flush_cycle(flush8, o2_inj8, co2_inj8, 600, 0, 0, 0)
516 | 5.2992 |  | 87 | 7.425 | 0 | 75 | 0 | 0 | 7.625 | 0 | 30 | 600 | 38 | 6.625 | 53 | 20 | 600 | 21 | 7.225 | 0 | 100 | 0 | 0 | 7.425 | 0 | 75 | 0 | 0 | 6.425 | 75 | 30 | 600 | 38 | 7.425 | 0 | 250 | 0 | 0 | 7.625 | 0 | 8 | 600 | 0 |  | 128 | 12678 |  | 97 | 34237 |  |  | flush_cycle(flush1, o2_inj1, co2_inj1, 0, 0, 0, 0) | flush_cycle(flush2, o2_inj2, co2_inj2, 600, 0, 38, 0) | flush_cycle(flush3, o2_inj3, co2_inj3, 600, 0, 21, 53) | flush_cycle(flush4, o2_inj4, co2_inj4, 0, 0, 0, 0) | flush_cycle(flush5, o2_inj5, co2_inj5, 0, 0, 0, 0) | flush_cycle(flush6, o2_inj6, co2_inj6, 600, 0, 38, 75) | flush_cycle(flush7, o2_inj7, co2_inj7, 0, 0, 0, 0) | flush_cycle(flush8, o2_inj8, co2_inj8, 600, 0, 0, 0)
522 | 4.5279 |  | 88 | 6.625 | 53 | 30 | 600 | 38 | 7.625 | 0 | 20 | 600 | 21 | 7.425 | 9 | 20 | 600 | 21 | 7.025 | 26 | 40 | 600 | 56 | 7.625 | 0 | 100 | 600 | 163 | 7.625 | 0 | 100 | 600 | 163 | 7.025 | 26 | 100 | 720 | 163 | 7.025 | 26 | 8 | 600 | 0 |  | 140 | 12818 |  | 625 | 34862 |  |  | flush_cycle(flush1, o2_inj1, co2_inj1, 600, 0, 38, 53) | flush_cycle(flush2, o2_inj2, co2_inj2, 600, 0, 21, 0) | flush_cycle(flush3, o2_inj3, co2_inj3, 600, 0, 21, 9) | flush_cycle(flush4, o2_inj4, co2_inj4, 600, 0, 56, 26) | flush_cycle(flush5, o2_inj5, co2_inj5, 600, 0, 163, 0) | flush_cycle(flush6, o2_inj6, co2_inj6, 600, 0, 163, 0) | flush_cycle(flush7, o2_inj7, co2_inj7, 720, 0, 163, 26) | flush_cycle(flush8, o2_inj8, co2_inj8, 600, 0, 0, 26)
528 | 5.1283 |  | 89 | 6.625 | 53 | 30 | 600 | 38 | 7.625 | 0 | 20 | 600 | 21 | 7.425 | 9 | 20 | 600 | 21 | 7.025 | 26 | 40 | 600 | 56 | 7.625 | 0 | 100 | 0 | 0 | 7.625 | 0 | 100 | 0 | 0 | 7.025 | 0 | 100 | 0 | 0 | 7.025 | 26 | 8 | 600 | 0 |  | 114 | 12932 |  | 136 | 34998 |  |  | flush_cycle(flush1, o2_inj1, co2_inj1, 600, 0, 38, 53) | flush_cycle(flush2, o2_inj2, co2_inj2, 600, 0, 21, 0) | flush_cycle(flush3, o2_inj3, co2_inj3, 600, 0, 21, 9) | flush_cycle(flush4, o2_inj4, co2_inj4, 600, 0, 56, 26) | flush_cycle(flush5, o2_inj5, co2_inj5, 0, 0, 0, 0) | flush_cycle(flush6, o2_inj6, co2_inj6, 0, 0, 0, 0) | flush_cycle(flush7, o2_inj7, co2_inj7, 0, 0, 0, 0) | flush_cycle(flush8, o2_inj8, co2_inj8, 600, 0, 0, 26)
534 | 4.5613 |  | 90 | 6.625 | 53 | 30 | 600 | 38 | 7.625 | 0 | 20 | 600 | 21 | 7.425 | 9 | 20 | 600 | 21 | 7.025 | 26 | 40 | 600 | 56 | 7.625 | 0 | 100 | 600 | 163 | 7.625 | 0 | 100 | 600 | 163 | 7.025 | 26 | 100 | 600 | 163 | 7.025 | 26 | 8 | 600 | 0 |  | 140 | 13072 |  | 625 | 35623 |  |  | flush_cycle(flush1, o2_inj1, co2_inj1, 600, 0, 38, 53) | flush_cycle(flush2, o2_inj2, co2_inj2, 600, 0, 21, 0) | flush_cycle(flush3, o2_inj3, co2_inj3, 600, 0, 21, 9) | flush_cycle(flush4, o2_inj4, co2_inj4, 600, 0, 56, 26) | flush_cycle(flush5, o2_inj5, co2_inj5, 600, 0, 163, 0) | flush_cycle(flush6, o2_inj6, co2_inj6, 600, 0, 163, 0) | flush_cycle(flush7, o2_inj7, co2_inj7, 600, 0, 163, 26) | flush_cycle(flush8, o2_inj8, co2_inj8, 600, 0, 0, 26)
540 | 5.1283 |  | 91 | 6.625 | 53 | 30 | 600 | 38 | 7.625 | 0 | 20 | 600 | 21 | 7.425 | 9 | 20 | 600 | 21 | 7.025 | 26 | 40 | 600 | 56 | 7.625 | 0 | 100 | 0 | 0 | 7.625 | 0 | 100 | 0 | 0 | 7.025 | 0 | 100 | 0 | 0 | 7.025 | 26 | 8 | 600 | 0 |  | 114 | 13186 |  | 136 | 35759 |  |  | flush_cycle(flush1, o2_inj1, co2_inj1, 600, 0, 38, 53) | flush_cycle(flush2, o2_inj2, co2_inj2, 600, 0, 21, 0) | flush_cycle(flush3, o2_inj3, co2_inj3, 600, 0, 21, 9) | flush_cycle(flush4, o2_inj4, co2_inj4, 600, 0, 56, 26) | flush_cycle(flush5, o2_inj5, co2_inj5, 0, 0, 0, 0) | flush_cycle(flush6, o2_inj6, co2_inj6, 0, 0, 0, 0) | flush_cycle(flush7, o2_inj7, co2_inj7, 0, 0, 0, 0) | flush_cycle(flush8, o2_inj8, co2_inj8, 600, 0, 0, 26)
546 | 4.6313 |  | 92 | 6.625 | 53 | 8 | 600 | 0 | 7.025 | 26 | 8 | 600 | 0 | 6.625 | 53 | 8 | 600 | 0 | 7.225 | 17 | 8 | 600 | 0 | 6.825 | 38 | 8 | 600 | 0 | 7.025 | 26 | 8 | 600 | 0 | 6.825 | 38 | 8 | 600 | 0 | 7.425 | 9 | 8 | 600 | 0 |  | 260 | 13446 |  | 0 | 35759 |  |  | flush_cycle(flush1, o2_inj1, co2_inj1, 600, 0, 0, 53) | flush_cycle(flush2, o2_inj2, co2_inj2, 600, 0, 0, 26) | flush_cycle(flush3, o2_inj3, co2_inj3, 600, 0, 0, 53) | flush_cycle(flush4, o2_inj4, co2_inj4, 600, 0, 0, 17) | flush_cycle(flush5, o2_inj5, co2_inj5, 600, 0, 0, 38) | flush_cycle(flush6, o2_inj6, co2_inj6, 600, 0, 0, 26) | flush_cycle(flush7, o2_inj7, co2_inj7, 600, 0, 0, 38) | flush_cycle(flush8, o2_inj8, co2_inj8, 600, 0, 0, 9)
552 | 4.6313 |  | 93 | 6.625 | 53 | 8 | 600 | 0 | 7.025 | 26 | 8 | 600 | 0 | 6.625 | 53 | 8 | 600 | 0 | 7.225 | 17 | 8 | 600 | 0 | 6.825 | 38 | 8 | 600 | 0 | 7.025 | 26 | 8 | 600 | 0 | 6.825 | 38 | 8 | 600 | 0 | 7.425 | 9 | 8 | 600 | 0 |  | 260 | 13706 |  | 0 | 35759 |  |  | flush_cycle(flush1, o2_inj1, co2_inj1, 600, 0, 0, 53) | flush_cycle(flush2, o2_inj2, co2_inj2, 600, 0, 0, 26) | flush_cycle(flush3, o2_inj3, co2_inj3, 600, 0, 0, 53) | flush_cycle(flush4, o2_inj4, co2_inj4, 600, 0, 0, 17) | flush_cycle(flush5, o2_inj5, co2_inj5, 600, 0, 0, 38) | flush_cycle(flush6, o2_inj6, co2_inj6, 600, 0, 0, 26) | flush_cycle(flush7, o2_inj7, co2_inj7, 600, 0, 0, 38) | flush_cycle(flush8, o2_inj8, co2_inj8, 600, 0, 0, 9)
558 | 4.6313 |  | 94 | 6.625 | 53 | 8 | 600 | 0 | 7.025 | 26 | 8 | 600 | 0 | 6.625 | 53 | 8 | 600 | 0 | 7.225 | 17 | 8 | 600 | 0 | 6.825 | 38 | 8 | 600 | 0 | 7.025 | 26 | 8 | 600 | 0 | 6.825 | 38 | 8 | 600 | 0 | 7.425 | 9 | 8 | 600 | 0 |  | 260 | 13966 |  | 0 | 35759 |  |  | flush_cycle(flush1, o2_inj1, co2_inj1, 600, 0, 0, 53) | flush_cycle(flush2, o2_inj2, co2_inj2, 600, 0, 0, 26) | flush_cycle(flush3, o2_inj3, co2_inj3, 600, 0, 0, 53) | flush_cycle(flush4, o2_inj4, co2_inj4, 600, 0, 0, 17) | flush_cycle(flush5, o2_inj5, co2_inj5, 600, 0, 0, 38) | flush_cycle(flush6, o2_inj6, co2_inj6, 600, 0, 0, 26) | flush_cycle(flush7, o2_inj7, co2_inj7, 600, 0, 0, 38) | flush_cycle(flush8, o2_inj8, co2_inj8, 600, 0, 0, 9)
564 | 4.6313 |  | 95 | 6.625 | 53 | 8 | 600 | 0 | 7.025 | 26 | 8 | 600 | 0 | 6.625 | 53 | 8 | 600 | 0 | 7.225 | 17 | 8 | 600 | 0 | 6.825 | 38 | 8 | 600 | 0 | 7.025 | 26 | 8 | 600 | 0 | 6.825 | 38 | 8 | 600 | 0 | 7.425 | 9 | 8 | 600 | 0 |  | 260 | 14226 |  | 0 | 35759 |  |  | flush_cycle(flush1, o2_inj1, co2_inj1, 600, 0, 0, 53) | flush_cycle(flush2, o2_inj2, co2_inj2, 600, 0, 0, 26) | flush_cycle(flush3, o2_inj3, co2_inj3, 600, 0, 0, 53) | flush_cycle(flush4, o2_inj4, co2_inj4, 600, 0, 0, 17) | flush_cycle(flush5, o2_inj5, co2_inj5, 600, 0, 0, 38) | flush_cycle(flush6, o2_inj6, co2_inj6, 600, 0, 0, 26) | flush_cycle(flush7, o2_inj7, co2_inj7, 600, 0, 0, 38) | flush_cycle(flush8, o2_inj8, co2_inj8, 600, 0, 0, 9)
570 | 4.6234 |  | 96 | 6.825 | 38 | 8 | 600 | 0 | 7.225 | 17 | 8 | 600 | 0 | 6.825 | 38 | 8 | 600 | 0 | 6.625 | 53 | 8 | 600 | 0 | 6.425 | 75 | 8 | 600 | 0 | 6.625 | 53 | 8 | 600 | 0 | 7.025 | 26 | 8 | 600 | 0 | 6.425 | 75 | 8 | 600 | 0 |  | 375 | 14601 |  | 0 | 35759 |  |  | flush_cycle(flush1, o2_inj1, co2_inj1, 600, 0, 0, 38) | flush_cycle(flush2, o2_inj2, co2_inj2, 600, 0, 0, 17) | flush_cycle(flush3, o2_inj3, co2_inj3, 600, 0, 0, 38) | flush_cycle(flush4, o2_inj4, co2_inj4, 600, 0, 0, 53) | flush_cycle(flush5, o2_inj5, co2_inj5, 600, 0, 0, 75) | flush_cycle(flush6, o2_inj6, co2_inj6, 600, 0, 0, 53) | flush_cycle(flush7, o2_inj7, co2_inj7, 600, 0, 0, 26) | flush_cycle(flush8, o2_inj8, co2_inj8, 600, 0, 0, 75)
576 | 4.6234 |  | 97 | 6.825 | 38 | 8 | 600 | 0 | 7.225 | 17 | 8 | 600 | 0 | 6.825 | 38 | 8 | 600 | 0 | 6.625 | 53 | 8 | 600 | 0 | 6.425 | 75 | 8 | 600 | 0 | 6.625 | 53 | 8 | 600 | 0 | 7.025 | 26 | 8 | 600 | 0 | 6.425 | 75 | 8 | 600 | 0 |  | 375 | 14976 |  | 0 | 35759 |  |  | flush_cycle(flush1, o2_inj1, co2_inj1, 600, 0, 0, 38) | flush_cycle(flush2, o2_inj2, co2_inj2, 600, 0, 0, 17) | flush_cycle(flush3, o2_inj3, co2_inj3, 600, 0, 0, 38) | flush_cycle(flush4, o2_inj4, co2_inj4, 600, 0, 0, 53) | flush_cycle(flush5, o2_inj5, co2_inj5, 600, 0, 0, 75) | flush_cycle(flush6, o2_inj6, co2_inj6, 600, 0, 0, 53) | flush_cycle(flush7, o2_inj7, co2_inj7, 600, 0, 0, 26) | flush_cycle(flush8, o2_inj8, co2_inj8, 600, 0, 0, 75)
582 | 4.6234 |  | 98 | 6.825 | 38 | 8 | 600 | 0 | 7.225 | 17 | 8 | 600 | 0 | 6.825 | 38 | 8 | 600 | 0 | 6.625 | 53 | 8 | 600 | 0 | 6.425 | 75 | 8 | 600 | 0 | 6.625 | 53 | 8 | 600 | 0 | 7.025 | 26 | 8 | 600 | 0 | 6.425 | 75 | 8 | 600 | 0 |  | 375 | 15351 |  | 0 | 35759 |  |  | flush_cycle(flush1, o2_inj1, co2_inj1, 600, 0, 0, 38) | flush_cycle(flush2, o2_inj2, co2_inj2, 600, 0, 0, 17) | flush_cycle(flush3, o2_inj3, co2_inj3, 600, 0, 0, 38) | flush_cycle(flush4, o2_inj4, co2_inj4, 600, 0, 0, 53) | flush_cycle(flush5, o2_inj5, co2_inj5, 600, 0, 0, 75) | flush_cycle(flush6, o2_inj6, co2_inj6, 600, 0, 0, 53) | flush_cycle(flush7, o2_inj7, co2_inj7, 600, 0, 0, 26) | flush_cycle(flush8, o2_inj8, co2_inj8, 600, 0, 0, 75)
588 | 4.6234 |  | 99 | 6.825 | 38 | 8 | 600 | 0 | 7.225 | 17 | 8 | 600 | 0 | 6.825 | 38 | 8 | 600 | 0 | 6.625 | 53 | 8 | 600 | 0 | 6.425 | 75 | 8 | 600 | 0 | 6.625 | 53 | 8 | 600 | 0 | 7.025 | 26 | 8 | 600 | 0 | 6.425 | 75 | 8 | 600 | 0 |  | 375 | 15726 |  | 0 | 35759 |  |  | flush_cycle(flush1, o2_inj1, co2_inj1, 600, 0, 0, 38) | flush_cycle(flush2, o2_inj2, co2_inj2, 600, 0, 0, 17) | flush_cycle(flush3, o2_inj3, co2_inj3, 600, 0, 0, 38) | flush_cycle(flush4, o2_inj4, co2_inj4, 600, 0, 0, 53) | flush_cycle(flush5, o2_inj5, co2_inj5, 600, 0, 0, 75) | flush_cycle(flush6, o2_inj6, co2_inj6, 600, 0, 0, 53) | flush_cycle(flush7, o2_inj7, co2_inj7, 600, 0, 0, 26) | flush_cycle(flush8, o2_inj8, co2_inj8, 600, 0, 0, 75)
594 | 6 |  | 100 | [42 empty] | 15726 | ml |  | 35759 |  | ml
|  |  | Total Vol (ml) |  | 992 | ml |  | 5810 | ml | 2660 | ml |  | 4231 | ml | 2102 | ml |  | 4570 | ml | 2006 | ml |  | 5178 | ml | 1841 | ml |  | 5099 | ml | 1853 | ml |  | 5554 | ml | 1812 | ml |  | 5317 | ml | 2460 | ml |  | 0 | ml
Note on D23: JAMES P BARRY: This counts the number of rows with data entered. It should be the same as the number of cycles planned

## Script generator
Headers
|  | repeat_interval |  |  |  | C1 | C2 | C3 | C4 | C5 | C6 | C7 | C8 |  |  | Row Offset | 25
|  | 'Injection schedule'! |  |  | o2 | I | N | S | X | AC | AH | AM | AR
|  | syslog "Starting period # |  |  | CO2 | F | K | P | U | Z | AE | AJ | AO
|  | wait_interval_remainder |  |  | FLUSH | H | M | R | W | AB | AG | AL | AQ
Specs | Specs | Script >>>>>>>>>>>>>>>>>>>>>>>>>>>>>>>>>>>>>>>>>>>>>>>>>>>>>>>>>
Period | 1 | ####################################################
Row | 26 | # Period #1
# o2_inj volumes ml:
# 0, 0, 0, 0, 0, 0, 0, 0
#
# co2_inj volumes ml:
|  | # 0, 0, 0, 0, 0, 0, 0, 0 |  |  |  | C5 AC Z AB: #DIV/0!; C6 AH AE AG: #DIV/0!; C7 AM AJ AL: #DIV/0!; C8 AR AO AQ: #DIV/0! | #DIV/0! | #DIV/0! | #DIV/0! | #DIV/0! | #DIV/0! | #DIV/0! | #DIV/0! | #DIV/0! | #DIV/0! | #DIV/0! | #DIV/0! | #DIV/0! | #DIV/0! | #DIV/0! | #DIV/0! | #DIV/0! | #DIV/0! | #DIV/0! | #DIV/0! | #DIV/0! | #DIV/0! | #DIV/0! | #DIV/0! | #DIV/0! | #DIV/0! | #DIV/0! | #DIV/0! | #DIV/0! | #DIV/0! | #DIV/0! | #DIV/0! | #DIV/0! | #DIV/0! | #DIV/0! | #DIV/0!
#
# flush time (seconds):
# 600, 600, 600, 600, 600, 600, 600, 600
#
syslog "Starting period #1"
repeat_interval 1, $incTime
| BA |  | flush_cycle(flush1, o2_inj1, co2_inj1, 600, 0, 0, 0)
| BB |  | flush_cycle(flush2, o2_inj2, co2_inj2, 600, 0, 0, 0)
| BC |  | flush_cycle(flush3, o2_inj3, co2_inj3, 600, 0, 0, 0)
| BD |  | flush_cycle(flush4, o2_inj4, co2_inj4, 600, 0, 0, 0)
| BE |  | flush_cycle(flush5, o2_inj5, co2_inj5, 600, 0, 0, 0)
| BF |  | flush_cycle(flush6, o2_inj6, co2_inj6, 600, 0, 0, 0)
| BG |  | flush_cycle(flush7, o2_inj7, co2_inj7, 600, 0, 0, 0)
| BH |  | flush_cycle(flush8, o2_inj8, co2_inj8, 600, 0, 0, 0)
next
wait_interval_remainder
Period | 2 | #################################################### |  | This block (Period to end shown, columns A to D)
Row | 27 | # Period #2 |  | Is copied down as far as required for the number of cycles
|  | # o2_inj volumes ml: |  | It fills in the appropriate script according to the first set
|  | # 0, 0, 0, 0, 0, 0, 0, 0 |  | v
|  | # |  | v
|  | # co2_inj volumes ml: |  | v
|  | # 0, 0, 0, 0, 0, 0, 0, 0 |  | v
|  | # |  | v
|  | # flush time (seconds): |  | v
|  | # 600, 600, 600, 600, 600, 600, 600, 600 |  | v
|  | # |  | v
v
|  | syslog "Starting period #2" |  | v
v
|  | repeat_interval 2, $incTime |  | v
| BA |  | flush_cycle(flush1, o2_inj1, co2_inj1, 600, 0, 0, 0) | v
| BB |  | flush_cycle(flush2, o2_inj2, co2_inj2, 600, 0, 0, 0) | v
| BC |  | flush_cycle(flush3, o2_inj3, co2_inj3, 600, 0, 0, 0) | v
| BD |  | flush_cycle(flush4, o2_inj4, co2_inj4, 600, 0, 0, 0) | v
| BE |  | flush_cycle(flush5, o2_inj5, co2_inj5, 600, 0, 0, 0) | v
| BF |  | flush_cycle(flush6, o2_inj6, co2_inj6, 600, 0, 0, 0) | v
| BG |  | flush_cycle(flush7, o2_inj7, co2_inj7, 600, 0, 0, 0) | v
| BH |  | flush_cycle(flush8, o2_inj8, co2_inj8, 600, 0, 0, 0) | v
|  | next |  | v
v
|  | wait_interval_remainder |  | v
v
Period | 3 | ####################################################
Row | 28 | # Period #3
# o2_inj volumes ml:
# 0, 0, 0, 0, 0, 0, 0, 0
#
# co2_inj volumes ml:
# 0, 0, 0, 0, 0, 0, 0, 0
#
# flush time (seconds):
# 600, 600, 600, 600, 600, 600, 600, 600
#
syslog "Starting period #3"
repeat_interval 3, $incTime
| BA |  | flush_cycle(flush1, o2_inj1, co2_inj1, 600, 0, 0, 0)
| BB |  | flush_cycle(flush2, o2_inj2, co2_inj2, 600, 0, 0, 0)
| BC |  | flush_cycle(flush3, o2_inj3, co2_inj3, 600, 0, 0, 0)
| BD |  | flush_cycle(flush4, o2_inj4, co2_inj4, 600, 0, 0, 0)
| BE |  | flush_cycle(flush5, o2_inj5, co2_inj5, 600, 0, 0, 0)
| BF |  | flush_cycle(flush6, o2_inj6, co2_inj6, 600, 0, 0, 0)
| BG |  | flush_cycle(flush7, o2_inj7, co2_inj7, 600, 0, 0, 0)
| BH |  | flush_cycle(flush8, o2_inj8, co2_inj8, 600, 0, 0, 0)
next
wait_interval_remainder
Period | 4 | ####################################################
Row | 29 | # Period #4
# o2_inj volumes ml:
# 0, 0, 0, 0, 0, 0, 0, 0
#
# co2_inj volumes ml:
# 0, 0, 0, 0, 0, 0, 0, 0
#
# flush time (seconds):
# 600, 600, 600, 600, 600, 600, 600, 600
#
syslog "Starting period #4"
repeat_interval 4, $incTime
| BA |  | flush_cycle(flush1, o2_inj1, co2_inj1, 600, 0, 0, 0)
| BB |  | flush_cycle(flush2, o2_inj2, co2_inj2, 600, 0, 0, 0)
| BC |  | flush_cycle(flush3, o2_inj3, co2_inj3, 600, 0, 0, 0)
| BD |  | flush_cycle(flush4, o2_inj4, co2_inj4, 600, 0, 0, 0)
| BE |  | flush_cycle(flush5, o2_inj5, co2_inj5, 600, 0, 0, 0)
| BF |  | flush_cycle(flush6, o2_inj6, co2_inj6, 600, 0, 0, 0)
| BG |  | flush_cycle(flush7, o2_inj7, co2_inj7, 600, 0, 0, 0)
| BH |  | flush_cycle(flush8, o2_inj8, co2_inj8, 600, 0, 0, 0)
next
wait_interval_remainder
Period | 5 | ####################################################
Row | 30 | # Period #5
# o2_inj volumes ml:
# 0, 0, 0, 0, 0, 0, 0, 0
#
# co2_inj volumes ml:
# 0, 0, 0, 0, 0, 0, 0, 0
#
# flush time (seconds):
# 600, 600, 600, 600, 600, 600, 600, 600
#
syslog "Starting period #5"
repeat_interval 5, $incTime
| BA |  | flush_cycle(flush1, o2_inj1, co2_inj1, 600, 0, 0, 0)
| BB |  | flush_cycle(flush2, o2_inj2, co2_inj2, 600, 0, 0, 0)
| BC |  | flush_cycle(flush3, o2_inj3, co2_inj3, 600, 0, 0, 0)
| BD |  | flush_cycle(flush4, o2_inj4, co2_inj4, 600, 0, 0, 0)
| BE |  | flush_cycle(flush5, o2_inj5, co2_inj5, 600, 0, 0, 0)
| BF |  | flush_cycle(flush6, o2_inj6, co2_inj6, 600, 0, 0, 0)
| BG |  | flush_cycle(flush7, o2_inj7, co2_inj7, 600, 0, 0, 0)
| BH |  | flush_cycle(flush8, o2_inj8, co2_inj8, 600, 0, 0, 0)
next
wait_interval_remainder
Period | 6 | ####################################################
Row | 31 | # Period #6
# o2_inj volumes ml:
# 0, 0, 0, 0, 0, 0, 0, 0
#
# co2_inj volumes ml:
# 0, 0, 0, 0, 0, 0, 0, 0
#
# flush time (seconds):
# 600, 600, 600, 600, 600, 600, 600, 600
#
syslog "Starting period #6"
repeat_interval 6, $incTime
| BA |  | flush_cycle(flush1, o2_inj1, co2_inj1, 600, 0, 0, 0)
| BB |  | flush_cycle(flush2, o2_inj2, co2_inj2, 600, 0, 0, 0)
| BC |  | flush_cycle(flush3, o2_inj3, co2_inj3, 600, 0, 0, 0)
| BD |  | flush_cycle(flush4, o2_inj4, co2_inj4, 600, 0, 0, 0)
| BE |  | flush_cycle(flush5, o2_inj5, co2_inj5, 600, 0, 0, 0)
| BF |  | flush_cycle(flush6, o2_inj6, co2_inj6, 600, 0, 0, 0)
| BG |  | flush_cycle(flush7, o2_inj7, co2_inj7, 600, 0, 0, 0)
| BH |  | flush_cycle(flush8, o2_inj8, co2_inj8, 600, 0, 0, 0)
next
wait_interval_remainder
Period | 7 | ####################################################
Row | 32 | # Period #7
# o2_inj volumes ml:
# 0, 0, 0, 0, 0, 0, 0, 0
#
# co2_inj volumes ml:
# 0, 0, 0, 0, 0, 0, 0, 0
#
# flush time (seconds):
# 600, 600, 600, 600, 600, 600, 600, 600
#
syslog "Starting period #7"
repeat_interval 7, $incTime
| BA |  | flush_cycle(flush1, o2_inj1, co2_inj1, 600, 0, 0, 0)
| BB |  | flush_cycle(flush2, o2_inj2, co2_inj2, 600, 0, 0, 0)
| BC |  | flush_cycle(flush3, o2_inj3, co2_inj3, 600, 0, 0, 0)
| BD |  | flush_cycle(flush4, o2_inj4, co2_inj4, 600, 0, 0, 0)
| BE |  | flush_cycle(flush5, o2_inj5, co2_inj5, 600, 0, 0, 0)
| BF |  | flush_cycle(flush6, o2_inj6, co2_inj6, 600, 0, 0, 0)
| BG |  | flush_cycle(flush7, o2_inj7, co2_inj7, 600, 0, 0, 0)
| BH |  | flush_cycle(flush8, o2_inj8, co2_inj8, 600, 0, 0, 0)
next
wait_interval_remainder
Period | 8 | ####################################################
Row | 33 | # Period #8
# o2_inj volumes ml:
# 0, 0, 0, 0, 0, 0, 0, 0
#
# co2_inj volumes ml:
# 0, 0, 0, 0, 0, 0, 0, 0
#
# flush time (seconds):
# 600, 600, 600, 600, 600, 600, 600, 600
#
syslog "Starting period #8"
repeat_interval 8, $incTime
| BA |  | flush_cycle(flush1, o2_inj1, co2_inj1, 600, 0, 0, 0)
| BB |  | flush_cycle(flush2, o2_inj2, co2_inj2, 600, 0, 0, 0)
| BC |  | flush_cycle(flush3, o2_inj3, co2_inj3, 600, 0, 0, 0)
| BD |  | flush_cycle(flush4, o2_inj4, co2_inj4, 600, 0, 0, 0)
| BE |  | flush_cycle(flush5, o2_inj5, co2_inj5, 600, 0, 0, 0)
| BF |  | flush_cycle(flush6, o2_inj6, co2_inj6, 600, 0, 0, 0)
| BG |  | flush_cycle(flush7, o2_inj7, co2_inj7, 600, 0, 0, 0)
| BH |  | flush_cycle(flush8, o2_inj8, co2_inj8, 600, 0, 0, 0)
next
wait_interval_remainder
Period | 9 | ####################################################
Row | 34 | # Period #9
# o2_inj volumes ml:
# 0, 0, 0, 0, 0, 0, 0, 0
#
# co2_inj volumes ml:
# 0, 0, 0, 0, 0, 0, 0, 0
#
# flush time (seconds):
# 600, 600, 600, 600, 600, 600, 600, 600
#
syslog "Starting period #9"
repeat_interval 9, $incTime
| BA |  | flush_cycle(flush1, o2_inj1, co2_inj1, 600, 0, 0, 0)
| BB |  | flush_cycle(flush2, o2_inj2, co2_inj2, 600, 0, 0, 0)
| BC |  | flush_cycle(flush3, o2_inj3, co2_inj3, 600, 0, 0, 0)
| BD |  | flush_cycle(flush4, o2_inj4, co2_inj4, 600, 0, 0, 0)
| BE |  | flush_cycle(flush5, o2_inj5, co2_inj5, 600, 0, 0, 0)
| BF |  | flush_cycle(flush6, o2_inj6, co2_inj6, 600, 0, 0, 0)
| BG |  | flush_cycle(flush7, o2_inj7, co2_inj7, 600, 0, 0, 0)
| BH |  | flush_cycle(flush8, o2_inj8, co2_inj8, 600, 0, 0, 0)
next
wait_interval_remainder
Period | 10 | ####################################################
Row | 35 | # Period #10
# o2_inj volumes ml:
# 0, 0, 0, 0, 0, 0, 0, 0
#
# co2_inj volumes ml:
# 0, 0, 0, 0, 0, 0, 0, 0
#
# flush time (seconds):
# 600, 600, 600, 600, 600, 600, 600, 600
#
syslog "Starting period #10"
repeat_interval 10, $incTime
| BA |  | flush_cycle(flush1, o2_inj1, co2_inj1, 600, 0, 0, 0)
| BB |  | flush_cycle(flush2, o2_inj2, co2_inj2, 600, 0, 0, 0)
| BC |  | flush_cycle(flush3, o2_inj3, co2_inj3, 600, 0, 0, 0)
| BD |  | flush_cycle(flush4, o2_inj4, co2_inj4, 600, 0, 0, 0)
| BE |  | flush_cycle(flush5, o2_inj5, co2_inj5, 600, 0, 0, 0)
| BF |  | flush_cycle(flush6, o2_inj6, co2_inj6, 600, 0, 0, 0)
| BG |  | flush_cycle(flush7, o2_inj7, co2_inj7, 600, 0, 0, 0)
| BH |  | flush_cycle(flush8, o2_inj8, co2_inj8, 600, 0, 0, 0)
next
wait_interval_remainder
Period | 11 | ####################################################
Row | 36 | # Period #11
# o2_inj volumes ml:
# 0, 0, 0, 0, 0, 0, 0, 0
#
# co2_inj volumes ml:
# 0, 0, 0, 0, 0, 0, 0, 0
#
# flush time (seconds):
# 600, 600, 600, 600, 600, 600, 600, 600
#
syslog "Starting period #11"
repeat_interval 11, $incTime
| BA |  | flush_cycle(flush1, o2_inj1, co2_inj1, 600, 0, 0, 0)
| BB |  | flush_cycle(flush2, o2_inj2, co2_inj2, 600, 0, 0, 0)
| BC |  | flush_cycle(flush3, o2_inj3, co2_inj3, 600, 0, 0, 0)
| BD |  | flush_cycle(flush4, o2_inj4, co2_inj4, 600, 0, 0, 0)
| BE |  | flush_cycle(flush5, o2_inj5, co2_inj5, 600, 0, 0, 0)
| BF |  | flush_cycle(flush6, o2_inj6, co2_inj6, 600, 0, 0, 0)
| BG |  | flush_cycle(flush7, o2_inj7, co2_inj7, 600, 0, 0, 0)
| BH |  | flush_cycle(flush8, o2_inj8, co2_inj8, 600, 0, 0, 0)
next
wait_interval_remainder
Period | 12 | ####################################################
Row | 37 | # Period #12
# o2_inj volumes ml:
# 0, 0, 0, 0, 0, 0, 0, 0
#
# co2_inj volumes ml:
# 0, 0, 0, 0, 0, 0, 0, 0
#
# flush time (seconds):
# 600, 600, 600, 600, 600, 600, 600, 600
#
syslog "Starting period #12"
repeat_interval 12, $incTime
| BA |  | flush_cycle(flush1, o2_inj1, co2_inj1, 600, 0, 0, 0)
| BB |  | flush_cycle(flush2, o2_inj2, co2_inj2, 600, 0, 0, 0)
| BC |  | flush_cycle(flush3, o2_inj3, co2_inj3, 600, 0, 0, 0)
| BD |  | flush_cycle(flush4, o2_inj4, co2_inj4, 600, 0, 0, 0)
| BE |  | flush_cycle(flush5, o2_inj5, co2_inj5, 600, 0, 0, 0)
| BF |  | flush_cycle(flush6, o2_inj6, co2_inj6, 600, 0, 0, 0)
| BG |  | flush_cycle(flush7, o2_inj7, co2_inj7, 600, 0, 0, 0)
| BH |  | flush_cycle(flush8, o2_inj8, co2_inj8, 600, 0, 0, 0)
next
wait_interval_remainder
Period | 13 | ####################################################
Row | 38 | # Period #13
# o2_inj volumes ml:
# 0, 0, 0, 0, 0, 0, 0, 0
#
# co2_inj volumes ml:
# 0, 0, 0, 0, 0, 0, 0, 0
#
# flush time (seconds):
# 600, 600, 600, 600, 600, 600, 600, 600
#
syslog "Starting period #13"
repeat_interval 13, $incTime
| BA |  | flush_cycle(flush1, o2_inj1, co2_inj1, 600, 0, 0, 0)
| BB |  | flush_cycle(flush2, o2_inj2, co2_inj2, 600, 0, 0, 0)
| BC |  | flush_cycle(flush3, o2_inj3, co2_inj3, 600, 0, 0, 0)
| BD |  | flush_cycle(flush4, o2_inj4, co2_inj4, 600, 0, 0, 0)
| BE |  | flush_cycle(flush5, o2_inj5, co2_inj5, 600, 0, 0, 0)
| BF |  | flush_cycle(flush6, o2_inj6, co2_inj6, 600, 0, 0, 0)
| BG |  | flush_cycle(flush7, o2_inj7, co2_inj7, 600, 0, 0, 0)
| BH |  | flush_cycle(flush8, o2_inj8, co2_inj8, 600, 0, 0, 0)
next
wait_interval_remainder
Period | 14 | ####################################################
Row | 39 | # Period #14
# o2_inj volumes ml:
# 0, 0, 0, 0, 0, 0, 0, 0
#
# co2_inj volumes ml:
# 0, 0, 0, 0, 0, 0, 0, 0
#
# flush time (seconds):
# 600, 600, 600, 600, 600, 600, 600, 600
#
syslog "Starting period #14"
repeat_interval 14, $incTime
| BA |  | flush_cycle(flush1, o2_inj1, co2_inj1, 600, 0, 0, 0)
| BB |  | flush_cycle(flush2, o2_inj2, co2_inj2, 600, 0, 0, 0)
| BC |  | flush_cycle(flush3, o2_inj3, co2_inj3, 600, 0, 0, 0)
| BD |  | flush_cycle(flush4, o2_inj4, co2_inj4, 600, 0, 0, 0)
| BE |  | flush_cycle(flush5, o2_inj5, co2_inj5, 600, 0, 0, 0)
| BF |  | flush_cycle(flush6, o2_inj6, co2_inj6, 600, 0, 0, 0)
| BG |  | flush_cycle(flush7, o2_inj7, co2_inj7, 600, 0, 0, 0)
| BH |  | flush_cycle(flush8, o2_inj8, co2_inj8, 600, 0, 0, 0)
next
wait_interval_remainder
Period | 15 | ####################################################
Row | 40 | # Period #15
# o2_inj volumes ml:
# 0, 0, 0, 0, 0, 0, 0, 0
#
# co2_inj volumes ml:
# 0, 0, 0, 0, 0, 0, 0, 0
#
# flush time (seconds):
# 600, 600, 600, 600, 600, 600, 600, 600
#
syslog "Starting period #15"
repeat_interval 15, $incTime
| BA |  | flush_cycle(flush1, o2_inj1, co2_inj1, 600, 0, 0, 0)
| BB |  | flush_cycle(flush2, o2_inj2, co2_inj2, 600, 0, 0, 0)
| BC |  | flush_cycle(flush3, o2_inj3, co2_inj3, 600, 0, 0, 0)
| BD |  | flush_cycle(flush4, o2_inj4, co2_inj4, 600, 0, 0, 0)
| BE |  | flush_cycle(flush5, o2_inj5, co2_inj5, 600, 0, 0, 0)
| BF |  | flush_cycle(flush6, o2_inj6, co2_inj6, 600, 0, 0, 0)
| BG |  | flush_cycle(flush7, o2_inj7, co2_inj7, 600, 0, 0, 0)
| BH |  | flush_cycle(flush8, o2_inj8, co2_inj8, 600, 0, 0, 0)
next
wait_interval_remainder
Period | 16 | ####################################################
Row | 41 | # Period #16
# o2_inj volumes ml:
# 21, 0, 74, 38, 21, 340, 56, 0
#
# co2_inj volumes ml:
# 0, 9, 9, 9, 9, 9, 9, 17
#
# flush time (seconds):
# 600, 600, 600, 600, 600, 600, 600, 600
#
syslog "Starting period #16"
repeat_interval 16, $incTime
| BA |  | flush_cycle(flush1, o2_inj1, co2_inj1, 600, 0, 21, 0)
| BB |  | flush_cycle(flush2, o2_inj2, co2_inj2, 600, 0, 0, 9)
| BC |  | flush_cycle(flush3, o2_inj3, co2_inj3, 600, 0, 74, 9)
| BD |  | flush_cycle(flush4, o2_inj4, co2_inj4, 600, 0, 38, 9)
| BE |  | flush_cycle(flush5, o2_inj5, co2_inj5, 600, 0, 21, 9)
| BF |  | flush_cycle(flush6, o2_inj6, co2_inj6, 600, 0, 340, 9)
| BG |  | flush_cycle(flush7, o2_inj7, co2_inj7, 600, 0, 56, 9)
| BH |  | flush_cycle(flush8, o2_inj8, co2_inj8, 600, 0, 0, 17)
next
wait_interval_remainder
Period | 17 | ####################################################
Row | 42 | # Period #17
# o2_inj volumes ml:
# 21, 0, 74, 38, 21, 0, 56, 0
#
# co2_inj volumes ml:
# 0, 9, 9, 9, 9, 0, 9, 17
#
# flush time (seconds):
# 600, 600, 600, 600, 600, 0, 600, 600
#
syslog "Starting period #17"
repeat_interval 17, $incTime
| BA |  | flush_cycle(flush1, o2_inj1, co2_inj1, 600, 0, 21, 0)
| BB |  | flush_cycle(flush2, o2_inj2, co2_inj2, 600, 0, 0, 9)
| BC |  | flush_cycle(flush3, o2_inj3, co2_inj3, 600, 0, 74, 9)
| BD |  | flush_cycle(flush4, o2_inj4, co2_inj4, 600, 0, 38, 9)
| BE |  | flush_cycle(flush5, o2_inj5, co2_inj5, 600, 0, 21, 9)
| BF |  | flush_cycle(flush6, o2_inj6, co2_inj6, 0, 0, 0, 0)
| BG |  | flush_cycle(flush7, o2_inj7, co2_inj7, 600, 0, 56, 9)
| BH |  | flush_cycle(flush8, o2_inj8, co2_inj8, 600, 0, 0, 17)
next
wait_interval_remainder
Period | 18 | ####################################################
Row | 43 | # Period #18
# o2_inj volumes ml:
# 21, 0, 74, 38, 21, 0, 56, 0
#
# co2_inj volumes ml:
# 0, 9, 9, 9, 9, 0, 9, 17
#
# flush time (seconds):
# 600, 600, 600, 600, 600, 0, 600, 600
#
syslog "Starting period #18"
repeat_interval 18, $incTime
| BA |  | flush_cycle(flush1, o2_inj1, co2_inj1, 600, 0, 21, 0)
| BB |  | flush_cycle(flush2, o2_inj2, co2_inj2, 600, 0, 0, 9)
| BC |  | flush_cycle(flush3, o2_inj3, co2_inj3, 600, 0, 74, 9)
| BD |  | flush_cycle(flush4, o2_inj4, co2_inj4, 600, 0, 38, 9)
| BE |  | flush_cycle(flush5, o2_inj5, co2_inj5, 600, 0, 21, 9)
| BF |  | flush_cycle(flush6, o2_inj6, co2_inj6, 0, 0, 0, 0)
| BG |  | flush_cycle(flush7, o2_inj7, co2_inj7, 600, 0, 56, 9)
| BH |  | flush_cycle(flush8, o2_inj8, co2_inj8, 600, 0, 0, 17)
next
wait_interval_remainder
Period | 19 | ####################################################
Row | 44 | # Period #19
# o2_inj volumes ml:
# 21, 0, 74, 38, 21, 0, 56, 0
#
# co2_inj volumes ml:
# 0, 9, 9, 9, 9, 0, 9, 17
#
# flush time (seconds):
# 600, 600, 600, 600, 600, 0, 600, 600
#
syslog "Starting period #19"
repeat_interval 19, $incTime
| BA |  | flush_cycle(flush1, o2_inj1, co2_inj1, 600, 0, 21, 0)
| BB |  | flush_cycle(flush2, o2_inj2, co2_inj2, 600, 0, 0, 9)
| BC |  | flush_cycle(flush3, o2_inj3, co2_inj3, 600, 0, 74, 9)
| BD |  | flush_cycle(flush4, o2_inj4, co2_inj4, 600, 0, 38, 9)
| BE |  | flush_cycle(flush5, o2_inj5, co2_inj5, 600, 0, 21, 9)
| BF |  | flush_cycle(flush6, o2_inj6, co2_inj6, 0, 0, 0, 0)
| BG |  | flush_cycle(flush7, o2_inj7, co2_inj7, 600, 0, 56, 9)
| BH |  | flush_cycle(flush8, o2_inj8, co2_inj8, 600, 0, 0, 17)
next
wait_interval_remainder
Period | 20 | ####################################################
Row | 45 | # Period #20
# o2_inj volumes ml:
# 38, 21, 74, 38, 38, 340, 56, 0
#
# co2_inj volumes ml:
# 0, 17, 17, 17, 9, 0, 17, 9
#
# flush time (seconds):
# 600, 600, 600, 600, 600, 720, 600, 600
#
syslog "Starting period #20"
repeat_interval 20, $incTime
| BA |  | flush_cycle(flush1, o2_inj1, co2_inj1, 600, 0, 38, 0)
| BB |  | flush_cycle(flush2, o2_inj2, co2_inj2, 600, 0, 21, 17)
| BC |  | flush_cycle(flush3, o2_inj3, co2_inj3, 600, 0, 74, 17)
| BD |  | flush_cycle(flush4, o2_inj4, co2_inj4, 600, 0, 38, 17)
| BE |  | flush_cycle(flush5, o2_inj5, co2_inj5, 600, 0, 38, 9)
| BF |  | flush_cycle(flush6, o2_inj6, co2_inj6, 720, 0, 340, 0)
| BG |  | flush_cycle(flush7, o2_inj7, co2_inj7, 600, 0, 56, 17)
| BH |  | flush_cycle(flush8, o2_inj8, co2_inj8, 600, 0, 0, 9)
next
wait_interval_remainder
Period | 21 | ####################################################
Row | 46 | # Period #21
# o2_inj volumes ml:
# 38, 21, 74, 38, 38, 0, 56, 0
#
# co2_inj volumes ml:
# 0, 17, 17, 17, 9, 0, 17, 9
#
# flush time (seconds):
# 600, 600, 600, 600, 600, 0, 600, 600
#
syslog "Starting period #21"
repeat_interval 21, $incTime
| BA |  | flush_cycle(flush1, o2_inj1, co2_inj1, 600, 0, 38, 0)
| BB |  | flush_cycle(flush2, o2_inj2, co2_inj2, 600, 0, 21, 17)
| BC |  | flush_cycle(flush3, o2_inj3, co2_inj3, 600, 0, 74, 17)
| BD |  | flush_cycle(flush4, o2_inj4, co2_inj4, 600, 0, 38, 17)
| BE |  | flush_cycle(flush5, o2_inj5, co2_inj5, 600, 0, 38, 9)
| BF |  | flush_cycle(flush6, o2_inj6, co2_inj6, 0, 0, 0, 0)
| BG |  | flush_cycle(flush7, o2_inj7, co2_inj7, 600, 0, 56, 17)
| BH |  | flush_cycle(flush8, o2_inj8, co2_inj8, 600, 0, 0, 9)
next
wait_interval_remainder
Period | 22 | ####################################################
Row | 47 | # Period #22
# o2_inj volumes ml:
# 38, 21, 74, 38, 38, 0, 56, 0
#
# co2_inj volumes ml:
# 0, 17, 17, 17, 9, 0, 17, 9
#
# flush time (seconds):
# 600, 600, 600, 600, 600, 0, 600, 600
#
syslog "Starting period #22"
repeat_interval 22, $incTime
| BA |  | flush_cycle(flush1, o2_inj1, co2_inj1, 600, 0, 38, 0)
| BB |  | flush_cycle(flush2, o2_inj2, co2_inj2, 600, 0, 21, 17)
| BC |  | flush_cycle(flush3, o2_inj3, co2_inj3, 600, 0, 74, 17)
| BD |  | flush_cycle(flush4, o2_inj4, co2_inj4, 600, 0, 38, 17)
| BE |  | flush_cycle(flush5, o2_inj5, co2_inj5, 600, 0, 38, 9)
| BF |  | flush_cycle(flush6, o2_inj6, co2_inj6, 0, 0, 0, 0)
| BG |  | flush_cycle(flush7, o2_inj7, co2_inj7, 600, 0, 56, 17)
| BH |  | flush_cycle(flush8, o2_inj8, co2_inj8, 600, 0, 0, 9)
next
wait_interval_remainder
Period | 23 | ####################################################
Row | 48 | # Period #23
# o2_inj volumes ml:
# 38, 21, 74, 38, 38, 0, 56, 0
#
# co2_inj volumes ml:
# 0, 17, 17, 17, 9, 0, 17, 9
#
# flush time (seconds):
# 600, 600, 600, 600, 600, 0, 600, 600
#
syslog "Starting period #23"
repeat_interval 23, $incTime
| BA |  | flush_cycle(flush1, o2_inj1, co2_inj1, 600, 0, 38, 0)
| BB |  | flush_cycle(flush2, o2_inj2, co2_inj2, 600, 0, 21, 17)
| BC |  | flush_cycle(flush3, o2_inj3, co2_inj3, 600, 0, 74, 17)
| BD |  | flush_cycle(flush4, o2_inj4, co2_inj4, 600, 0, 38, 17)
| BE |  | flush_cycle(flush5, o2_inj5, co2_inj5, 600, 0, 38, 9)
| BF |  | flush_cycle(flush6, o2_inj6, co2_inj6, 0, 0, 0, 0)
| BG |  | flush_cycle(flush7, o2_inj7, co2_inj7, 600, 0, 56, 17)
| BH |  | flush_cycle(flush8, o2_inj8, co2_inj8, 600, 0, 0, 9)
next
wait_interval_remainder
Period | 24 | ####################################################
Row | 49 | # Period #24
# o2_inj volumes ml:
# 56, 38, 74, 21, 56, 74, 74, 0
#
# co2_inj volumes ml:
# 0, 26, 26, 26, 9, 9, 26, 0
#
# flush time (seconds):
# 600, 600, 600, 600, 600, 600, 600, 600
#
syslog "Starting period #24"
repeat_interval 24, $incTime
| BA |  | flush_cycle(flush1, o2_inj1, co2_inj1, 600, 0, 56, 0)
| BB |  | flush_cycle(flush2, o2_inj2, co2_inj2, 600, 0, 38, 26)
| BC |  | flush_cycle(flush3, o2_inj3, co2_inj3, 600, 0, 74, 26)
| BD |  | flush_cycle(flush4, o2_inj4, co2_inj4, 600, 0, 21, 26)
| BE |  | flush_cycle(flush5, o2_inj5, co2_inj5, 600, 0, 56, 9)
| BF |  | flush_cycle(flush6, o2_inj6, co2_inj6, 600, 0, 74, 9)
| BG |  | flush_cycle(flush7, o2_inj7, co2_inj7, 600, 0, 74, 26)
| BH |  | flush_cycle(flush8, o2_inj8, co2_inj8, 600, 0, 0, 0)
next
wait_interval_remainder
Period | 25 | ####################################################
Row | 50 | # Period #25
# o2_inj volumes ml:
# 56, 38, 74, 21, 56, 74, 74, 0
#
# co2_inj volumes ml:
# 0, 26, 26, 26, 9, 9, 26, 0
#
# flush time (seconds):
# 600, 600, 600, 600, 600, 600, 600, 600
#
syslog "Starting period #25"
repeat_interval 25, $incTime
| BA |  | flush_cycle(flush1, o2_inj1, co2_inj1, 600, 0, 56, 0)
| BB |  | flush_cycle(flush2, o2_inj2, co2_inj2, 600, 0, 38, 26)
| BC |  | flush_cycle(flush3, o2_inj3, co2_inj3, 600, 0, 74, 26)
| BD |  | flush_cycle(flush4, o2_inj4, co2_inj4, 600, 0, 21, 26)
| BE |  | flush_cycle(flush5, o2_inj5, co2_inj5, 600, 0, 56, 9)
| BF |  | flush_cycle(flush6, o2_inj6, co2_inj6, 600, 0, 74, 9)
| BG |  | flush_cycle(flush7, o2_inj7, co2_inj7, 600, 0, 74, 26)
| BH |  | flush_cycle(flush8, o2_inj8, co2_inj8, 600, 0, 0, 0)
next
wait_interval_remainder
Period | 26 | ####################################################
Row | 51 | # Period #26
# o2_inj volumes ml:
# 56, 38, 74, 21, 56, 74, 74, 0
#
# co2_inj volumes ml:
# 0, 26, 26, 26, 9, 9, 26, 0
#
# flush time (seconds):
# 600, 600, 600, 600, 600, 600, 600, 600
#
syslog "Starting period #26"
repeat_interval 26, $incTime
| BA |  | flush_cycle(flush1, o2_inj1, co2_inj1, 600, 0, 56, 0)
| BB |  | flush_cycle(flush2, o2_inj2, co2_inj2, 600, 0, 38, 26)
| BC |  | flush_cycle(flush3, o2_inj3, co2_inj3, 600, 0, 74, 26)
| BD |  | flush_cycle(flush4, o2_inj4, co2_inj4, 600, 0, 21, 26)
| BE |  | flush_cycle(flush5, o2_inj5, co2_inj5, 600, 0, 56, 9)
| BF |  | flush_cycle(flush6, o2_inj6, co2_inj6, 600, 0, 74, 9)
| BG |  | flush_cycle(flush7, o2_inj7, co2_inj7, 600, 0, 74, 26)
| BH |  | flush_cycle(flush8, o2_inj8, co2_inj8, 600, 0, 0, 0)
next
wait_interval_remainder
Period | 27 | ####################################################
Row | 52 | # Period #27
# o2_inj volumes ml:
# 56, 38, 74, 21, 56, 74, 74, 0
#
# co2_inj volumes ml:
# 0, 26, 26, 26, 9, 9, 26, 0
#
# flush time (seconds):
# 600, 600, 600, 600, 600, 600, 600, 600
#
syslog "Starting period #27"
repeat_interval 27, $incTime
| BA |  | flush_cycle(flush1, o2_inj1, co2_inj1, 600, 0, 56, 0)
| BB |  | flush_cycle(flush2, o2_inj2, co2_inj2, 600, 0, 38, 26)
| BC |  | flush_cycle(flush3, o2_inj3, co2_inj3, 600, 0, 74, 26)
| BD |  | flush_cycle(flush4, o2_inj4, co2_inj4, 600, 0, 21, 26)
| BE |  | flush_cycle(flush5, o2_inj5, co2_inj5, 600, 0, 56, 9)
| BF |  | flush_cycle(flush6, o2_inj6, co2_inj6, 600, 0, 74, 9)
| BG |  | flush_cycle(flush7, o2_inj7, co2_inj7, 600, 0, 74, 26)
| BH |  | flush_cycle(flush8, o2_inj8, co2_inj8, 600, 0, 0, 0)
next
wait_interval_remainder
Period | 28 | ####################################################
Row | 53 | # Period #28
# o2_inj volumes ml:
# 74, 56, 74, 21, 56, 38, 74, 0
#
# co2_inj volumes ml:
# 0, 38, 38, 38, 17, 26, 38, 26
#
# flush time (seconds):
# 600, 600, 600, 600, 600, 600, 600, 600
#
syslog "Starting period #28"
repeat_interval 28, $incTime
| BA |  | flush_cycle(flush1, o2_inj1, co2_inj1, 600, 0, 74, 0)
| BB |  | flush_cycle(flush2, o2_inj2, co2_inj2, 600, 0, 56, 38)
| BC |  | flush_cycle(flush3, o2_inj3, co2_inj3, 600, 0, 74, 38)
| BD |  | flush_cycle(flush4, o2_inj4, co2_inj4, 600, 0, 21, 38)
| BE |  | flush_cycle(flush5, o2_inj5, co2_inj5, 600, 0, 56, 17)
| BF |  | flush_cycle(flush6, o2_inj6, co2_inj6, 600, 0, 38, 26)
| BG |  | flush_cycle(flush7, o2_inj7, co2_inj7, 600, 0, 74, 38)
| BH |  | flush_cycle(flush8, o2_inj8, co2_inj8, 600, 0, 0, 26)
next
wait_interval_remainder
Period | 29 | ####################################################
Row | 54 | # Period #29
# o2_inj volumes ml:
# 74, 56, 74, 21, 56, 38, 74, 0
#
# co2_inj volumes ml:
# 0, 38, 38, 38, 17, 26, 38, 26
#
# flush time (seconds):
# 600, 600, 600, 600, 600, 600, 600, 600
#
syslog "Starting period #29"
repeat_interval 29, $incTime
| BA |  | flush_cycle(flush1, o2_inj1, co2_inj1, 600, 0, 74, 0)
| BB |  | flush_cycle(flush2, o2_inj2, co2_inj2, 600, 0, 56, 38)
| BC |  | flush_cycle(flush3, o2_inj3, co2_inj3, 600, 0, 74, 38)
| BD |  | flush_cycle(flush4, o2_inj4, co2_inj4, 600, 0, 21, 38)
| BE |  | flush_cycle(flush5, o2_inj5, co2_inj5, 600, 0, 56, 17)
| BF |  | flush_cycle(flush6, o2_inj6, co2_inj6, 600, 0, 38, 26)
| BG |  | flush_cycle(flush7, o2_inj7, co2_inj7, 600, 0, 74, 38)
| BH |  | flush_cycle(flush8, o2_inj8, co2_inj8, 600, 0, 0, 26)
next
wait_interval_remainder
Period | 30 | ####################################################
Row | 55 | # Period #30
# o2_inj volumes ml:
# 74, 56, 74, 21, 56, 38, 74, 0
#
# co2_inj volumes ml:
# 0, 38, 38, 38, 17, 26, 38, 26
#
# flush time (seconds):
# 600, 600, 600, 600, 600, 600, 600, 600
#
syslog "Starting period #30"
repeat_interval 30, $incTime
| BA |  | flush_cycle(flush1, o2_inj1, co2_inj1, 600, 0, 74, 0)
| BB |  | flush_cycle(flush2, o2_inj2, co2_inj2, 600, 0, 56, 38)
| BC |  | flush_cycle(flush3, o2_inj3, co2_inj3, 600, 0, 74, 38)
| BD |  | flush_cycle(flush4, o2_inj4, co2_inj4, 600, 0, 21, 38)
| BE |  | flush_cycle(flush5, o2_inj5, co2_inj5, 600, 0, 56, 17)
| BF |  | flush_cycle(flush6, o2_inj6, co2_inj6, 600, 0, 38, 26)
| BG |  | flush_cycle(flush7, o2_inj7, co2_inj7, 600, 0, 74, 38)
| BH |  | flush_cycle(flush8, o2_inj8, co2_inj8, 600, 0, 0, 26)
next
wait_interval_remainder
Period | 31 | ####################################################
Row | 56 | # Period #31
# o2_inj volumes ml:
# 74, 56, 74, 21, 56, 38, 74, 0
#
# co2_inj volumes ml:
# 0, 38, 38, 38, 17, 26, 38, 26
#
# flush time (seconds):
# 600, 600, 600, 600, 600, 600, 600, 600
#
syslog "Starting period #31"
repeat_interval 31, $incTime
| BA |  | flush_cycle(flush1, o2_inj1, co2_inj1, 600, 0, 74, 0)
| BB |  | flush_cycle(flush2, o2_inj2, co2_inj2, 600, 0, 56, 38)
| BC |  | flush_cycle(flush3, o2_inj3, co2_inj3, 600, 0, 74, 38)
| BD |  | flush_cycle(flush4, o2_inj4, co2_inj4, 600, 0, 21, 38)
| BE |  | flush_cycle(flush5, o2_inj5, co2_inj5, 600, 0, 56, 17)
| BF |  | flush_cycle(flush6, o2_inj6, co2_inj6, 600, 0, 38, 26)
| BG |  | flush_cycle(flush7, o2_inj7, co2_inj7, 600, 0, 74, 38)
| BH |  | flush_cycle(flush8, o2_inj8, co2_inj8, 600, 0, 0, 26)
next
wait_interval_remainder
Period | 32 | ####################################################
Row | 57 | # Period #32
# o2_inj volumes ml:
# 118, 74, 56, 118, 163, 340, 21, 0
#
# co2_inj volumes ml:
# 0, 53, 53, 53, 17, 38, 53, 38
#
# flush time (seconds):
# 600, 600, 600, 600, 600, 600, 600, 600
#
syslog "Starting period #32"
repeat_interval 32, $incTime
| BA |  | flush_cycle(flush1, o2_inj1, co2_inj1, 600, 0, 118, 0)
| BB |  | flush_cycle(flush2, o2_inj2, co2_inj2, 600, 0, 74, 53)
| BC |  | flush_cycle(flush3, o2_inj3, co2_inj3, 600, 0, 56, 53)
| BD |  | flush_cycle(flush4, o2_inj4, co2_inj4, 600, 0, 118, 53)
| BE |  | flush_cycle(flush5, o2_inj5, co2_inj5, 600, 0, 163, 17)
| BF |  | flush_cycle(flush6, o2_inj6, co2_inj6, 600, 0, 340, 38)
| BG |  | flush_cycle(flush7, o2_inj7, co2_inj7, 600, 0, 21, 53)
| BH |  | flush_cycle(flush8, o2_inj8, co2_inj8, 600, 0, 0, 38)
next
wait_interval_remainder
Period | 33 | ####################################################
Row | 58 | # Period #33
# o2_inj volumes ml:
# 118, 74, 56, 0, 0, 0, 21, 0
#
# co2_inj volumes ml:
# 0, 53, 53, 0, 0, 0, 53, 38
#
# flush time (seconds):
# 600, 600, 600, 0, 0, 0, 600, 600
#
syslog "Starting period #33"
repeat_interval 33, $incTime
| BA |  | flush_cycle(flush1, o2_inj1, co2_inj1, 600, 0, 118, 0)
| BB |  | flush_cycle(flush2, o2_inj2, co2_inj2, 600, 0, 74, 53)
| BC |  | flush_cycle(flush3, o2_inj3, co2_inj3, 600, 0, 56, 53)
| BD |  | flush_cycle(flush4, o2_inj4, co2_inj4, 0, 0, 0, 0)
| BE |  | flush_cycle(flush5, o2_inj5, co2_inj5, 0, 0, 0, 0)
| BF |  | flush_cycle(flush6, o2_inj6, co2_inj6, 0, 0, 0, 0)
| BG |  | flush_cycle(flush7, o2_inj7, co2_inj7, 600, 0, 21, 53)
| BH |  | flush_cycle(flush8, o2_inj8, co2_inj8, 600, 0, 0, 38)
next
wait_interval_remainder
Period | 34 | ####################################################
Row | 59 | # Period #34
# o2_inj volumes ml:
# 118, 74, 56, 118, 163, 0, 21, 0
#
# co2_inj volumes ml:
# 0, 53, 53, 53, 17, 0, 53, 38
#
# flush time (seconds):
# 600, 600, 600, 600, 600, 0, 600, 600
#
syslog "Starting period #34"
repeat_interval 34, $incTime
| BA |  | flush_cycle(flush1, o2_inj1, co2_inj1, 600, 0, 118, 0)
| BB |  | flush_cycle(flush2, o2_inj2, co2_inj2, 600, 0, 74, 53)
| BC |  | flush_cycle(flush3, o2_inj3, co2_inj3, 600, 0, 56, 53)
| BD |  | flush_cycle(flush4, o2_inj4, co2_inj4, 600, 0, 118, 53)
| BE |  | flush_cycle(flush5, o2_inj5, co2_inj5, 600, 0, 163, 17)
| BF |  | flush_cycle(flush6, o2_inj6, co2_inj6, 0, 0, 0, 0)
| BG |  | flush_cycle(flush7, o2_inj7, co2_inj7, 600, 0, 21, 53)
| BH |  | flush_cycle(flush8, o2_inj8, co2_inj8, 600, 0, 0, 38)
next
wait_interval_remainder
Period | 35 | ####################################################
Row | 60 | # Period #35
# o2_inj volumes ml:
# 118, 74, 56, 0, 0, 0, 21, 0
#
# co2_inj volumes ml:
# 0, 53, 53, 0, 0, 0, 53, 38
#
# flush time (seconds):
# 600, 600, 600, 0, 0, 0, 600, 600
#
syslog "Starting period #35"
repeat_interval 35, $incTime
| BA |  | flush_cycle(flush1, o2_inj1, co2_inj1, 600, 0, 118, 0)
| BB |  | flush_cycle(flush2, o2_inj2, co2_inj2, 600, 0, 74, 53)
| BC |  | flush_cycle(flush3, o2_inj3, co2_inj3, 600, 0, 56, 53)
| BD |  | flush_cycle(flush4, o2_inj4, co2_inj4, 0, 0, 0, 0)
| BE |  | flush_cycle(flush5, o2_inj5, co2_inj5, 0, 0, 0, 0)
| BF |  | flush_cycle(flush6, o2_inj6, co2_inj6, 0, 0, 0, 0)
| BG |  | flush_cycle(flush7, o2_inj7, co2_inj7, 600, 0, 21, 53)
| BH |  | flush_cycle(flush8, o2_inj8, co2_inj8, 600, 0, 0, 38)
next
wait_interval_remainder
Period | 36 | ####################################################
Row | 61 | # Period #36
# o2_inj volumes ml:
# 251, 118, 38, 163, 251, 21, 74, 0
#
# co2_inj volumes ml:
# 0, 75, 53, 75, 17, 75, 75, 53
#
# flush time (seconds):
# 600, 600, 600, 600, 600, 720, 600, 600
#
syslog "Starting period #36"
repeat_interval 36, $incTime
| BA |  | flush_cycle(flush1, o2_inj1, co2_inj1, 600, 0, 251, 0)
| BB |  | flush_cycle(flush2, o2_inj2, co2_inj2, 600, 0, 118, 75)
| BC |  | flush_cycle(flush3, o2_inj3, co2_inj3, 600, 0, 38, 53)
| BD |  | flush_cycle(flush4, o2_inj4, co2_inj4, 600, 0, 163, 75)
| BE |  | flush_cycle(flush5, o2_inj5, co2_inj5, 600, 0, 251, 17)
| BF |  | flush_cycle(flush6, o2_inj6, co2_inj6, 720, 0, 21, 75)
| BG |  | flush_cycle(flush7, o2_inj7, co2_inj7, 600, 0, 74, 75)
| BH |  | flush_cycle(flush8, o2_inj8, co2_inj8, 600, 0, 0, 53)
next
wait_interval_remainder
Period | 37 | ####################################################
Row | 62 | # Period #37
# o2_inj volumes ml:
# 0, 0, 38, 0, 0, 21, 74, 0
#
# co2_inj volumes ml:
# 0, 0, 53, 0, 0, 75, 75, 53
#
# flush time (seconds):
# 0, 0, 600, 0, 0, 600, 600, 600
#
syslog "Starting period #37"
repeat_interval 37, $incTime
| BA |  | flush_cycle(flush1, o2_inj1, co2_inj1, 0, 0, 0, 0)
| BB |  | flush_cycle(flush2, o2_inj2, co2_inj2, 0, 0, 0, 0)
| BC |  | flush_cycle(flush3, o2_inj3, co2_inj3, 600, 0, 38, 53)
| BD |  | flush_cycle(flush4, o2_inj4, co2_inj4, 0, 0, 0, 0)
| BE |  | flush_cycle(flush5, o2_inj5, co2_inj5, 0, 0, 0, 0)
| BF |  | flush_cycle(flush6, o2_inj6, co2_inj6, 600, 0, 21, 75)
| BG |  | flush_cycle(flush7, o2_inj7, co2_inj7, 600, 0, 74, 75)
| BH |  | flush_cycle(flush8, o2_inj8, co2_inj8, 600, 0, 0, 53)
next
wait_interval_remainder
Period | 38 | ####################################################
Row | 63 | # Period #38
# o2_inj volumes ml:
# 0, 118, 38, 163, 0, 21, 74, 0
#
# co2_inj volumes ml:
# 0, 75, 53, 75, 0, 75, 75, 53
#
# flush time (seconds):
# 0, 600, 600, 720, 0, 600, 600, 600
#
syslog "Starting period #38"
repeat_interval 38, $incTime
| BA |  | flush_cycle(flush1, o2_inj1, co2_inj1, 0, 0, 0, 0)
| BB |  | flush_cycle(flush2, o2_inj2, co2_inj2, 600, 0, 118, 75)
| BC |  | flush_cycle(flush3, o2_inj3, co2_inj3, 600, 0, 38, 53)
| BD |  | flush_cycle(flush4, o2_inj4, co2_inj4, 720, 0, 163, 75)
| BE |  | flush_cycle(flush5, o2_inj5, co2_inj5, 0, 0, 0, 0)
| BF |  | flush_cycle(flush6, o2_inj6, co2_inj6, 600, 0, 21, 75)
| BG |  | flush_cycle(flush7, o2_inj7, co2_inj7, 600, 0, 74, 75)
| BH |  | flush_cycle(flush8, o2_inj8, co2_inj8, 600, 0, 0, 53)
next
wait_interval_remainder
Period | 39 | ####################################################
Row | 64 | # Period #39
# o2_inj volumes ml:
# 0, 0, 38, 0, 0, 21, 74, 0
#
# co2_inj volumes ml:
# 0, 0, 53, 0, 0, 75, 75, 53
#
# flush time (seconds):
# 0, 0, 600, 0, 0, 600, 600, 600
#
syslog "Starting period #39"
repeat_interval 39, $incTime
| BA |  | flush_cycle(flush1, o2_inj1, co2_inj1, 0, 0, 0, 0)
| BB |  | flush_cycle(flush2, o2_inj2, co2_inj2, 0, 0, 0, 0)
| BC |  | flush_cycle(flush3, o2_inj3, co2_inj3, 600, 0, 38, 53)
| BD |  | flush_cycle(flush4, o2_inj4, co2_inj4, 0, 0, 0, 0)
| BE |  | flush_cycle(flush5, o2_inj5, co2_inj5, 0, 0, 0, 0)
| BF |  | flush_cycle(flush6, o2_inj6, co2_inj6, 600, 0, 21, 75)
| BG |  | flush_cycle(flush7, o2_inj7, co2_inj7, 600, 0, 74, 75)
| BH |  | flush_cycle(flush8, o2_inj8, co2_inj8, 600, 0, 0, 53)
next
wait_interval_remainder
Period | 40 | ####################################################
Row | 65 | # Period #40
# o2_inj volumes ml:
# 428, 21, 118, 251, 428, 340, 251, 0
#
# co2_inj volumes ml:
# 0, 75, 53, 75, 75, 75, 75, 75
#
# flush time (seconds):
# 720, 600, 600, 720, 720, 600, 600, 600
#
syslog "Starting period #40"
repeat_interval 40, $incTime
| BA |  | flush_cycle(flush1, o2_inj1, co2_inj1, 720, 0, 428, 0)
| BB |  | flush_cycle(flush2, o2_inj2, co2_inj2, 600, 0, 21, 75)
| BC |  | flush_cycle(flush3, o2_inj3, co2_inj3, 600, 0, 118, 53)
| BD |  | flush_cycle(flush4, o2_inj4, co2_inj4, 720, 0, 251, 75)
| BE |  | flush_cycle(flush5, o2_inj5, co2_inj5, 720, 0, 428, 75)
| BF |  | flush_cycle(flush6, o2_inj6, co2_inj6, 600, 0, 340, 75)
| BG |  | flush_cycle(flush7, o2_inj7, co2_inj7, 600, 0, 251, 75)
| BH |  | flush_cycle(flush8, o2_inj8, co2_inj8, 600, 0, 0, 75)
next
wait_interval_remainder
Period | 41 | ####################################################
Row | 66 | # Period #41
# o2_inj volumes ml:
# 0, 21, 0, 0, 0, 0, 0, 0
#
# co2_inj volumes ml:
# 0, 75, 0, 0, 0, 0, 0, 75
#
# flush time (seconds):
# 0, 600, 0, 0, 0, 0, 0, 600
#
syslog "Starting period #41"
repeat_interval 41, $incTime
| BA |  | flush_cycle(flush1, o2_inj1, co2_inj1, 0, 0, 0, 0)
| BB |  | flush_cycle(flush2, o2_inj2, co2_inj2, 600, 0, 21, 75)
| BC |  | flush_cycle(flush3, o2_inj3, co2_inj3, 0, 0, 0, 0)
| BD |  | flush_cycle(flush4, o2_inj4, co2_inj4, 0, 0, 0, 0)
| BE |  | flush_cycle(flush5, o2_inj5, co2_inj5, 0, 0, 0, 0)
| BF |  | flush_cycle(flush6, o2_inj6, co2_inj6, 0, 0, 0, 0)
| BG |  | flush_cycle(flush7, o2_inj7, co2_inj7, 0, 0, 0, 0)
| BH |  | flush_cycle(flush8, o2_inj8, co2_inj8, 600, 0, 0, 75)
next
wait_interval_remainder
Period | 42 | ####################################################
Row | 67 | # Period #42
# o2_inj volumes ml:
# 0, 21, 118, 0, 0, 0, 251, 0
#
# co2_inj volumes ml:
# 0, 75, 53, 0, 0, 0, 75, 75
#
# flush time (seconds):
# 0, 600, 600, 0, 0, 0, 720, 600
#
syslog "Starting period #42"
repeat_interval 42, $incTime
| BA |  | flush_cycle(flush1, o2_inj1, co2_inj1, 0, 0, 0, 0)
| BB |  | flush_cycle(flush2, o2_inj2, co2_inj2, 600, 0, 21, 75)
| BC |  | flush_cycle(flush3, o2_inj3, co2_inj3, 600, 0, 118, 53)
| BD |  | flush_cycle(flush4, o2_inj4, co2_inj4, 0, 0, 0, 0)
| BE |  | flush_cycle(flush5, o2_inj5, co2_inj5, 0, 0, 0, 0)
| BF |  | flush_cycle(flush6, o2_inj6, co2_inj6, 0, 0, 0, 0)
| BG |  | flush_cycle(flush7, o2_inj7, co2_inj7, 720, 0, 251, 75)
| BH |  | flush_cycle(flush8, o2_inj8, co2_inj8, 600, 0, 0, 75)
next
wait_interval_remainder
Period | 43 | ####################################################
Row | 68 | # Period #43
# o2_inj volumes ml:
# 0, 21, 0, 0, 0, 0, 0, 0
#
# co2_inj volumes ml:
# 0, 75, 0, 0, 0, 0, 0, 75
#
# flush time (seconds):
# 0, 600, 0, 0, 0, 0, 0, 600
#
syslog "Starting period #43"
repeat_interval 43, $incTime
| BA |  | flush_cycle(flush1, o2_inj1, co2_inj1, 0, 0, 0, 0)
| BB |  | flush_cycle(flush2, o2_inj2, co2_inj2, 600, 0, 21, 75)
| BC |  | flush_cycle(flush3, o2_inj3, co2_inj3, 0, 0, 0, 0)
| BD |  | flush_cycle(flush4, o2_inj4, co2_inj4, 0, 0, 0, 0)
| BE |  | flush_cycle(flush5, o2_inj5, co2_inj5, 0, 0, 0, 0)
| BF |  | flush_cycle(flush6, o2_inj6, co2_inj6, 0, 0, 0, 0)
| BG |  | flush_cycle(flush7, o2_inj7, co2_inj7, 0, 0, 0, 0)
| BH |  | flush_cycle(flush8, o2_inj8, co2_inj8, 600, 0, 0, 75)
next
wait_interval_remainder
Period | 44 | ####################################################
Row | 69 | # Period #44
# o2_inj volumes ml:
# 428, 38, 251, 251, 56, 163, 21, 0
#
# co2_inj volumes ml:
# 9, 75, 38, 38, 75, 75, 38, 0
#
# flush time (seconds):
# 720, 600, 600, 720, 600, 720, 720, 600
#
syslog "Starting period #44"
repeat_interval 44, $incTime
| BA |  | flush_cycle(flush1, o2_inj1, co2_inj1, 720, 0, 428, 9)
| BB |  | flush_cycle(flush2, o2_inj2, co2_inj2, 600, 0, 38, 75)
| BC |  | flush_cycle(flush3, o2_inj3, co2_inj3, 600, 0, 251, 38)
| BD |  | flush_cycle(flush4, o2_inj4, co2_inj4, 720, 0, 251, 38)
| BE |  | flush_cycle(flush5, o2_inj5, co2_inj5, 600, 0, 56, 75)
| BF |  | flush_cycle(flush6, o2_inj6, co2_inj6, 720, 0, 163, 75)
| BG |  | flush_cycle(flush7, o2_inj7, co2_inj7, 720, 0, 21, 38)
| BH |  | flush_cycle(flush8, o2_inj8, co2_inj8, 600, 0, 0, 0)
next
wait_interval_remainder
Period | 45 | ####################################################
Row | 70 | # Period #45
# o2_inj volumes ml:
# 0, 38, 0, 0, 56, 0, 21, 0
#
# co2_inj volumes ml:
# 0, 75, 0, 0, 75, 0, 38, 0
#
# flush time (seconds):
# 0, 600, 0, 0, 600, 0, 600, 600
#
syslog "Starting period #45"
repeat_interval 45, $incTime
| BA |  | flush_cycle(flush1, o2_inj1, co2_inj1, 0, 0, 0, 0)
| BB |  | flush_cycle(flush2, o2_inj2, co2_inj2, 600, 0, 38, 75)
| BC |  | flush_cycle(flush3, o2_inj3, co2_inj3, 0, 0, 0, 0)
| BD |  | flush_cycle(flush4, o2_inj4, co2_inj4, 0, 0, 0, 0)
| BE |  | flush_cycle(flush5, o2_inj5, co2_inj5, 600, 0, 56, 75)
| BF |  | flush_cycle(flush6, o2_inj6, co2_inj6, 0, 0, 0, 0)
| BG |  | flush_cycle(flush7, o2_inj7, co2_inj7, 600, 0, 21, 38)
| BH |  | flush_cycle(flush8, o2_inj8, co2_inj8, 600, 0, 0, 0)
next
wait_interval_remainder
Period | 46 | ####################################################
Row | 71 | # Period #46
# o2_inj volumes ml:
# 0, 38, 0, 0, 56, 163, 21, 0
#
# co2_inj volumes ml:
# 0, 75, 0, 0, 75, 75, 38, 0
#
# flush time (seconds):
# 0, 600, 0, 0, 600, 600, 600, 600
#
syslog "Starting period #46"
repeat_interval 46, $incTime
| BA |  | flush_cycle(flush1, o2_inj1, co2_inj1, 0, 0, 0, 0)
| BB |  | flush_cycle(flush2, o2_inj2, co2_inj2, 600, 0, 38, 75)
| BC |  | flush_cycle(flush3, o2_inj3, co2_inj3, 0, 0, 0, 0)
| BD |  | flush_cycle(flush4, o2_inj4, co2_inj4, 0, 0, 0, 0)
| BE |  | flush_cycle(flush5, o2_inj5, co2_inj5, 600, 0, 56, 75)
| BF |  | flush_cycle(flush6, o2_inj6, co2_inj6, 600, 0, 163, 75)
| BG |  | flush_cycle(flush7, o2_inj7, co2_inj7, 600, 0, 21, 38)
| BH |  | flush_cycle(flush8, o2_inj8, co2_inj8, 600, 0, 0, 0)
next
wait_interval_remainder
Period | 47 | ####################################################
Row | 72 | # Period #47
# o2_inj volumes ml:
# 0, 38, 0, 0, 56, 0, 21, 0
#
# co2_inj volumes ml:
# 0, 75, 0, 0, 75, 0, 38, 0
#
# flush time (seconds):
# 0, 600, 0, 0, 600, 0, 600, 600
#
syslog "Starting period #47"
repeat_interval 47, $incTime
| BA |  | flush_cycle(flush1, o2_inj1, co2_inj1, 0, 0, 0, 0)
| BB |  | flush_cycle(flush2, o2_inj2, co2_inj2, 600, 0, 38, 75)
| BC |  | flush_cycle(flush3, o2_inj3, co2_inj3, 0, 0, 0, 0)
| BD |  | flush_cycle(flush4, o2_inj4, co2_inj4, 0, 0, 0, 0)
| BE |  | flush_cycle(flush5, o2_inj5, co2_inj5, 600, 0, 56, 75)
| BF |  | flush_cycle(flush6, o2_inj6, co2_inj6, 0, 0, 0, 0)
| BG |  | flush_cycle(flush7, o2_inj7, co2_inj7, 600, 0, 21, 38)
| BH |  | flush_cycle(flush8, o2_inj8, co2_inj8, 600, 0, 0, 0)
next
wait_interval_remainder
Period | 48 | ####################################################
Row | 73 | # Period #48
# o2_inj volumes ml:
# 428, 56, 428, 340, 163, 163, 340, 0
#
# co2_inj volumes ml:
# 17, 75, 38, 17, 38, 53, 9, 26
#
# flush time (seconds):
# 720, 600, 720, 720, 600, 720, 600, 600
#
syslog "Starting period #48"
repeat_interval 48, $incTime
| BA |  | flush_cycle(flush1, o2_inj1, co2_inj1, 720, 0, 428, 17)
| BB |  | flush_cycle(flush2, o2_inj2, co2_inj2, 600, 0, 56, 75)
| BC |  | flush_cycle(flush3, o2_inj3, co2_inj3, 720, 0, 428, 38)
| BD |  | flush_cycle(flush4, o2_inj4, co2_inj4, 720, 0, 340, 17)
| BE |  | flush_cycle(flush5, o2_inj5, co2_inj5, 600, 0, 163, 38)
| BF |  | flush_cycle(flush6, o2_inj6, co2_inj6, 720, 0, 163, 53)
| BG |  | flush_cycle(flush7, o2_inj7, co2_inj7, 600, 0, 340, 9)
| BH |  | flush_cycle(flush8, o2_inj8, co2_inj8, 600, 0, 0, 26)
next
wait_interval_remainder
Period | 49 | ####################################################
Row | 74 | # Period #49
# o2_inj volumes ml:
# 0, 56, 0, 0, 0, 0, 0, 0
#
# co2_inj volumes ml:
# 0, 75, 0, 0, 0, 0, 0, 26
#
# flush time (seconds):
# 0, 600, 0, 0, 0, 0, 0, 600
#
syslog "Starting period #49"
repeat_interval 49, $incTime
| BA |  | flush_cycle(flush1, o2_inj1, co2_inj1, 0, 0, 0, 0)
| BB |  | flush_cycle(flush2, o2_inj2, co2_inj2, 600, 0, 56, 75)
| BC |  | flush_cycle(flush3, o2_inj3, co2_inj3, 0, 0, 0, 0)
| BD |  | flush_cycle(flush4, o2_inj4, co2_inj4, 0, 0, 0, 0)
| BE |  | flush_cycle(flush5, o2_inj5, co2_inj5, 0, 0, 0, 0)
| BF |  | flush_cycle(flush6, o2_inj6, co2_inj6, 0, 0, 0, 0)
| BG |  | flush_cycle(flush7, o2_inj7, co2_inj7, 0, 0, 0, 0)
| BH |  | flush_cycle(flush8, o2_inj8, co2_inj8, 600, 0, 0, 26)
next
wait_interval_remainder
Period | 50 | ####################################################
Row | 75 | # Period #50
# o2_inj volumes ml:
# 0, 56, 0, 0, 163, 163, 0, 0
#
# co2_inj volumes ml:
# 0, 75, 0, 0, 38, 53, 0, 26
#
# flush time (seconds):
# 0, 600, 0, 0, 600, 600, 0, 600
#
syslog "Starting period #50"
repeat_interval 50, $incTime
| BA |  | flush_cycle(flush1, o2_inj1, co2_inj1, 0, 0, 0, 0)
| BB |  | flush_cycle(flush2, o2_inj2, co2_inj2, 600, 0, 56, 75)
| BC |  | flush_cycle(flush3, o2_inj3, co2_inj3, 0, 0, 0, 0)
| BD |  | flush_cycle(flush4, o2_inj4, co2_inj4, 0, 0, 0, 0)
| BE |  | flush_cycle(flush5, o2_inj5, co2_inj5, 600, 0, 163, 38)
| BF |  | flush_cycle(flush6, o2_inj6, co2_inj6, 600, 0, 163, 53)
| BG |  | flush_cycle(flush7, o2_inj7, co2_inj7, 0, 0, 0, 0)
| BH |  | flush_cycle(flush8, o2_inj8, co2_inj8, 600, 0, 0, 26)
next
wait_interval_remainder
Period | 51 | ####################################################
Row | 76 | # Period #51
# o2_inj volumes ml:
# 0, 56, 0, 0, 0, 0, 0, 0
#
# co2_inj volumes ml:
# 0, 75, 0, 0, 0, 0, 0, 26
#
# flush time (seconds):
# 0, 600, 0, 0, 0, 0, 0, 600
#
syslog "Starting period #51"
repeat_interval 51, $incTime
| BA |  | flush_cycle(flush1, o2_inj1, co2_inj1, 0, 0, 0, 0)
| BB |  | flush_cycle(flush2, o2_inj2, co2_inj2, 600, 0, 56, 75)
| BC |  | flush_cycle(flush3, o2_inj3, co2_inj3, 0, 0, 0, 0)
| BD |  | flush_cycle(flush4, o2_inj4, co2_inj4, 0, 0, 0, 0)
| BE |  | flush_cycle(flush5, o2_inj5, co2_inj5, 0, 0, 0, 0)
| BF |  | flush_cycle(flush6, o2_inj6, co2_inj6, 0, 0, 0, 0)
| BG |  | flush_cycle(flush7, o2_inj7, co2_inj7, 0, 0, 0, 0)
| BH |  | flush_cycle(flush8, o2_inj8, co2_inj8, 600, 0, 0, 26)
next
wait_interval_remainder
Period | 52 | ####################################################
Row | 77 | # Period #52
# o2_inj volumes ml:
# 118, 74, 428, 163, 251, 163, 251, 0
#
# co2_inj volumes ml:
# 26, 75, 17, 26, 26, 38, 26, 9
#
# flush time (seconds):
# 720, 600, 720, 720, 600, 720, 720, 600
#
syslog "Starting period #52"
repeat_interval 52, $incTime
| BA |  | flush_cycle(flush1, o2_inj1, co2_inj1, 720, 0, 118, 26)
| BB |  | flush_cycle(flush2, o2_inj2, co2_inj2, 600, 0, 74, 75)
| BC |  | flush_cycle(flush3, o2_inj3, co2_inj3, 720, 0, 428, 17)
| BD |  | flush_cycle(flush4, o2_inj4, co2_inj4, 720, 0, 163, 26)
| BE |  | flush_cycle(flush5, o2_inj5, co2_inj5, 600, 0, 251, 26)
| BF |  | flush_cycle(flush6, o2_inj6, co2_inj6, 720, 0, 163, 38)
| BG |  | flush_cycle(flush7, o2_inj7, co2_inj7, 720, 0, 251, 26)
| BH |  | flush_cycle(flush8, o2_inj8, co2_inj8, 600, 0, 0, 9)
next
wait_interval_remainder
Period | 53 | ####################################################
Row | 78 | # Period #53
# o2_inj volumes ml:
# 0, 74, 0, 0, 0, 0, 0, 0
#
# co2_inj volumes ml:
# 0, 75, 0, 0, 0, 0, 0, 9
#
# flush time (seconds):
# 0, 600, 0, 0, 0, 0, 0, 600
#
syslog "Starting period #53"
repeat_interval 53, $incTime
| BA |  | flush_cycle(flush1, o2_inj1, co2_inj1, 0, 0, 0, 0)
| BB |  | flush_cycle(flush2, o2_inj2, co2_inj2, 600, 0, 74, 75)
| BC |  | flush_cycle(flush3, o2_inj3, co2_inj3, 0, 0, 0, 0)
| BD |  | flush_cycle(flush4, o2_inj4, co2_inj4, 0, 0, 0, 0)
| BE |  | flush_cycle(flush5, o2_inj5, co2_inj5, 0, 0, 0, 0)
| BF |  | flush_cycle(flush6, o2_inj6, co2_inj6, 0, 0, 0, 0)
| BG |  | flush_cycle(flush7, o2_inj7, co2_inj7, 0, 0, 0, 0)
| BH |  | flush_cycle(flush8, o2_inj8, co2_inj8, 600, 0, 0, 9)
next
wait_interval_remainder
Period | 54 | ####################################################
Row | 79 | # Period #54
# o2_inj volumes ml:
# 118, 74, 0, 163, 251, 163, 0, 0
#
# co2_inj volumes ml:
# 26, 75, 0, 26, 26, 38, 0, 9
#
# flush time (seconds):
# 600, 600, 0, 600, 720, 600, 0, 600
#
syslog "Starting period #54"
repeat_interval 54, $incTime
| BA |  | flush_cycle(flush1, o2_inj1, co2_inj1, 600, 0, 118, 26)
| BB |  | flush_cycle(flush2, o2_inj2, co2_inj2, 600, 0, 74, 75)
| BC |  | flush_cycle(flush3, o2_inj3, co2_inj3, 0, 0, 0, 0)
| BD |  | flush_cycle(flush4, o2_inj4, co2_inj4, 600, 0, 163, 26)
| BE |  | flush_cycle(flush5, o2_inj5, co2_inj5, 720, 0, 251, 26)
| BF |  | flush_cycle(flush6, o2_inj6, co2_inj6, 600, 0, 163, 38)
| BG |  | flush_cycle(flush7, o2_inj7, co2_inj7, 0, 0, 0, 0)
| BH |  | flush_cycle(flush8, o2_inj8, co2_inj8, 600, 0, 0, 9)
next
wait_interval_remainder
Period | 55 | ####################################################
Row | 80 | # Period #55
# o2_inj volumes ml:
# 0, 74, 0, 0, 0, 0, 0, 0
#
# co2_inj volumes ml:
# 0, 75, 0, 0, 0, 0, 0, 9
#
# flush time (seconds):
# 0, 600, 0, 0, 0, 0, 0, 600
#
syslog "Starting period #55"
repeat_interval 55, $incTime
| BA |  | flush_cycle(flush1, o2_inj1, co2_inj1, 0, 0, 0, 0)
| BB |  | flush_cycle(flush2, o2_inj2, co2_inj2, 600, 0, 74, 75)
| BC |  | flush_cycle(flush3, o2_inj3, co2_inj3, 0, 0, 0, 0)
| BD |  | flush_cycle(flush4, o2_inj4, co2_inj4, 0, 0, 0, 0)
| BE |  | flush_cycle(flush5, o2_inj5, co2_inj5, 0, 0, 0, 0)
| BF |  | flush_cycle(flush6, o2_inj6, co2_inj6, 0, 0, 0, 0)
| BG |  | flush_cycle(flush7, o2_inj7, co2_inj7, 0, 0, 0, 0)
| BH |  | flush_cycle(flush8, o2_inj8, co2_inj8, 600, 0, 0, 9)
next
wait_interval_remainder
Period | 56 | ####################################################
Row | 81 | # Period #56
# o2_inj volumes ml:
# 428, 118, 251, 118, 428, 118, 251, 0
#
# co2_inj volumes ml:
# 38, 75, 9, 26, 26, 17, 17, 38
#
# flush time (seconds):
# 600, 600, 720, 600, 720, 600, 720, 600
#
syslog "Starting period #56"
repeat_interval 56, $incTime
| BA |  | flush_cycle(flush1, o2_inj1, co2_inj1, 600, 0, 428, 38)
| BB |  | flush_cycle(flush2, o2_inj2, co2_inj2, 600, 0, 118, 75)
| BC |  | flush_cycle(flush3, o2_inj3, co2_inj3, 720, 0, 251, 9)
| BD |  | flush_cycle(flush4, o2_inj4, co2_inj4, 600, 0, 118, 26)
| BE |  | flush_cycle(flush5, o2_inj5, co2_inj5, 720, 0, 428, 26)
| BF |  | flush_cycle(flush6, o2_inj6, co2_inj6, 600, 0, 118, 17)
| BG |  | flush_cycle(flush7, o2_inj7, co2_inj7, 720, 0, 251, 17)
| BH |  | flush_cycle(flush8, o2_inj8, co2_inj8, 600, 0, 0, 38)
next
wait_interval_remainder
Period | 57 | ####################################################
Row | 82 | # Period #57
# o2_inj volumes ml:
# 0, 0, 0, 0, 0, 0, 0, 0
#
# co2_inj volumes ml:
# 0, 0, 0, 0, 0, 0, 0, 38
#
# flush time (seconds):
# 0, 0, 0, 0, 0, 0, 0, 600
#
syslog "Starting period #57"
repeat_interval 57, $incTime
| BA |  | flush_cycle(flush1, o2_inj1, co2_inj1, 0, 0, 0, 0)
| BB |  | flush_cycle(flush2, o2_inj2, co2_inj2, 0, 0, 0, 0)
| BC |  | flush_cycle(flush3, o2_inj3, co2_inj3, 0, 0, 0, 0)
| BD |  | flush_cycle(flush4, o2_inj4, co2_inj4, 0, 0, 0, 0)
| BE |  | flush_cycle(flush5, o2_inj5, co2_inj5, 0, 0, 0, 0)
| BF |  | flush_cycle(flush6, o2_inj6, co2_inj6, 0, 0, 0, 0)
| BG |  | flush_cycle(flush7, o2_inj7, co2_inj7, 0, 0, 0, 0)
| BH |  | flush_cycle(flush8, o2_inj8, co2_inj8, 600, 0, 0, 38)
next
wait_interval_remainder
Period | 58 | ####################################################
Row | 83 | # Period #58
# o2_inj volumes ml:
# 0, 118, 0, 118, 0, 118, 0, 0
#
# co2_inj volumes ml:
# 0, 75, 0, 26, 0, 17, 0, 38
#
# flush time (seconds):
# 0, 600, 0, 600, 0, 600, 0, 600
#
syslog "Starting period #58"
repeat_interval 58, $incTime
| BA |  | flush_cycle(flush1, o2_inj1, co2_inj1, 0, 0, 0, 0)
| BB |  | flush_cycle(flush2, o2_inj2, co2_inj2, 600, 0, 118, 75)
| BC |  | flush_cycle(flush3, o2_inj3, co2_inj3, 0, 0, 0, 0)
| BD |  | flush_cycle(flush4, o2_inj4, co2_inj4, 600, 0, 118, 26)
| BE |  | flush_cycle(flush5, o2_inj5, co2_inj5, 0, 0, 0, 0)
| BF |  | flush_cycle(flush6, o2_inj6, co2_inj6, 600, 0, 118, 17)
| BG |  | flush_cycle(flush7, o2_inj7, co2_inj7, 0, 0, 0, 0)
| BH |  | flush_cycle(flush8, o2_inj8, co2_inj8, 600, 0, 0, 38)
next
wait_interval_remainder
Period | 59 | ####################################################
Row | 84 | # Period #59
# o2_inj volumes ml:
# 0, 0, 0, 0, 0, 0, 0, 0
#
# co2_inj volumes ml:
# 0, 0, 0, 0, 0, 0, 0, 38
#
# flush time (seconds):
# 0, 0, 0, 0, 0, 0, 0, 600
#
syslog "Starting period #59"
repeat_interval 59, $incTime
| BA |  | flush_cycle(flush1, o2_inj1, co2_inj1, 0, 0, 0, 0)
| BB |  | flush_cycle(flush2, o2_inj2, co2_inj2, 0, 0, 0, 0)
| BC |  | flush_cycle(flush3, o2_inj3, co2_inj3, 0, 0, 0, 0)
| BD |  | flush_cycle(flush4, o2_inj4, co2_inj4, 0, 0, 0, 0)
| BE |  | flush_cycle(flush5, o2_inj5, co2_inj5, 0, 0, 0, 0)
| BF |  | flush_cycle(flush6, o2_inj6, co2_inj6, 0, 0, 0, 0)
| BG |  | flush_cycle(flush7, o2_inj7, co2_inj7, 0, 0, 0, 0)
| BH |  | flush_cycle(flush8, o2_inj8, co2_inj8, 600, 0, 0, 38)
next
wait_interval_remainder
Period | 60 | ####################################################
Row | 85 | # Period #60
# o2_inj volumes ml:
# 428, 251, 118, 163, 340, 56, 56, 0
#
# co2_inj volumes ml:
# 53, 75, 9, 9, 53, 26, 0, 26
#
# flush time (seconds):
# 720, 600, 720, 600, 720, 600, 720, 600
#
syslog "Starting period #60"
repeat_interval 60, $incTime
| BA |  | flush_cycle(flush1, o2_inj1, co2_inj1, 720, 0, 428, 53)
| BB |  | flush_cycle(flush2, o2_inj2, co2_inj2, 600, 0, 251, 75)
| BC |  | flush_cycle(flush3, o2_inj3, co2_inj3, 720, 0, 118, 9)
| BD |  | flush_cycle(flush4, o2_inj4, co2_inj4, 600, 0, 163, 9)
| BE |  | flush_cycle(flush5, o2_inj5, co2_inj5, 720, 0, 340, 53)
| BF |  | flush_cycle(flush6, o2_inj6, co2_inj6, 600, 0, 56, 26)
| BG |  | flush_cycle(flush7, o2_inj7, co2_inj7, 720, 0, 56, 0)
| BH |  | flush_cycle(flush8, o2_inj8, co2_inj8, 600, 0, 0, 26)
next
wait_interval_remainder
Period | 61 | ####################################################
Row | 86 | # Period #61
# o2_inj volumes ml:
# 0, 0, 0, 0, 0, 56, 56, 0
#
# co2_inj volumes ml:
# 0, 0, 0, 0, 0, 26, 0, 26
#
# flush time (seconds):
# 0, 0, 0, 0, 0, 600, 600, 600
#
syslog "Starting period #61"
repeat_interval 61, $incTime
| BA |  | flush_cycle(flush1, o2_inj1, co2_inj1, 0, 0, 0, 0)
| BB |  | flush_cycle(flush2, o2_inj2, co2_inj2, 0, 0, 0, 0)
| BC |  | flush_cycle(flush3, o2_inj3, co2_inj3, 0, 0, 0, 0)
| BD |  | flush_cycle(flush4, o2_inj4, co2_inj4, 0, 0, 0, 0)
| BE |  | flush_cycle(flush5, o2_inj5, co2_inj5, 0, 0, 0, 0)
| BF |  | flush_cycle(flush6, o2_inj6, co2_inj6, 600, 0, 56, 26)
| BG |  | flush_cycle(flush7, o2_inj7, co2_inj7, 600, 0, 56, 0)
| BH |  | flush_cycle(flush8, o2_inj8, co2_inj8, 600, 0, 0, 26)
next
wait_interval_remainder
Period | 62 | ####################################################
Row | 87 | # Period #62
# o2_inj volumes ml:
# 0, 251, 118, 163, 0, 56, 56, 0
#
# co2_inj volumes ml:
# 0, 75, 9, 9, 0, 26, 0, 26
#
# flush time (seconds):
# 0, 720, 600, 600, 0, 600, 600, 600
#
syslog "Starting period #62"
repeat_interval 62, $incTime
| BA |  | flush_cycle(flush1, o2_inj1, co2_inj1, 0, 0, 0, 0)
| BB |  | flush_cycle(flush2, o2_inj2, co2_inj2, 720, 0, 251, 75)
| BC |  | flush_cycle(flush3, o2_inj3, co2_inj3, 600, 0, 118, 9)
| BD |  | flush_cycle(flush4, o2_inj4, co2_inj4, 600, 0, 163, 9)
| BE |  | flush_cycle(flush5, o2_inj5, co2_inj5, 0, 0, 0, 0)
| BF |  | flush_cycle(flush6, o2_inj6, co2_inj6, 600, 0, 56, 26)
| BG |  | flush_cycle(flush7, o2_inj7, co2_inj7, 600, 0, 56, 0)
| BH |  | flush_cycle(flush8, o2_inj8, co2_inj8, 600, 0, 0, 26)
next
wait_interval_remainder
Period | 63 | ####################################################
Row | 88 | # Period #63
# o2_inj volumes ml:
# 0, 0, 0, 0, 0, 56, 56, 0
#
# co2_inj volumes ml:
# 0, 0, 0, 0, 0, 26, 0, 26
#
# flush time (seconds):
# 0, 0, 0, 0, 0, 600, 600, 600
#
syslog "Starting period #63"
repeat_interval 63, $incTime
| BA |  | flush_cycle(flush1, o2_inj1, co2_inj1, 0, 0, 0, 0)
| BB |  | flush_cycle(flush2, o2_inj2, co2_inj2, 0, 0, 0, 0)
| BC |  | flush_cycle(flush3, o2_inj3, co2_inj3, 0, 0, 0, 0)
| BD |  | flush_cycle(flush4, o2_inj4, co2_inj4, 0, 0, 0, 0)
| BE |  | flush_cycle(flush5, o2_inj5, co2_inj5, 0, 0, 0, 0)
| BF |  | flush_cycle(flush6, o2_inj6, co2_inj6, 600, 0, 56, 26)
| BG |  | flush_cycle(flush7, o2_inj7, co2_inj7, 600, 0, 56, 0)
| BH |  | flush_cycle(flush8, o2_inj8, co2_inj8, 600, 0, 0, 26)
next
wait_interval_remainder
Period | 64 | ####################################################
Row | 89 | # Period #64
# o2_inj volumes ml:
# 428, 340, 118, 251, 340, 38, 251, 0
#
# co2_inj volumes ml:
# 75, 75, 17, 53, 26, 38, 0, 17
#
# flush time (seconds):
# 720, 720, 600, 600, 720, 600, 600, 600
#
syslog "Starting period #64"
repeat_interval 64, $incTime
| BA |  | flush_cycle(flush1, o2_inj1, co2_inj1, 720, 0, 428, 75)
| BB |  | flush_cycle(flush2, o2_inj2, co2_inj2, 720, 0, 340, 75)
| BC |  | flush_cycle(flush3, o2_inj3, co2_inj3, 600, 0, 118, 17)
| BD |  | flush_cycle(flush4, o2_inj4, co2_inj4, 600, 0, 251, 53)
| BE |  | flush_cycle(flush5, o2_inj5, co2_inj5, 720, 0, 340, 26)
| BF |  | flush_cycle(flush6, o2_inj6, co2_inj6, 600, 0, 38, 38)
| BG |  | flush_cycle(flush7, o2_inj7, co2_inj7, 600, 0, 251, 0)
| BH |  | flush_cycle(flush8, o2_inj8, co2_inj8, 600, 0, 0, 17)
next
wait_interval_remainder
Period | 65 | ####################################################
Row | 90 | # Period #65
# o2_inj volumes ml:
# 0, 0, 0, 0, 0, 38, 0, 0
#
# co2_inj volumes ml:
# 0, 0, 0, 0, 0, 38, 0, 17
#
# flush time (seconds):
# 0, 0, 0, 0, 0, 600, 0, 600
#
syslog "Starting period #65"
repeat_interval 65, $incTime
| BA |  | flush_cycle(flush1, o2_inj1, co2_inj1, 0, 0, 0, 0)
| BB |  | flush_cycle(flush2, o2_inj2, co2_inj2, 0, 0, 0, 0)
| BC |  | flush_cycle(flush3, o2_inj3, co2_inj3, 0, 0, 0, 0)
| BD |  | flush_cycle(flush4, o2_inj4, co2_inj4, 0, 0, 0, 0)
| BE |  | flush_cycle(flush5, o2_inj5, co2_inj5, 0, 0, 0, 0)
| BF |  | flush_cycle(flush6, o2_inj6, co2_inj6, 600, 0, 38, 38)
| BG |  | flush_cycle(flush7, o2_inj7, co2_inj7, 0, 0, 0, 0)
| BH |  | flush_cycle(flush8, o2_inj8, co2_inj8, 600, 0, 0, 17)
next
wait_interval_remainder
Period | 66 | ####################################################
Row | 91 | # Period #66
# o2_inj volumes ml:
# 0, 0, 118, 251, 0, 38, 0, 0
#
# co2_inj volumes ml:
# 0, 0, 17, 53, 0, 38, 0, 17
#
# flush time (seconds):
# 0, 0, 600, 720, 0, 600, 0, 600
#
syslog "Starting period #66"
repeat_interval 66, $incTime
| BA |  | flush_cycle(flush1, o2_inj1, co2_inj1, 0, 0, 0, 0)
| BB |  | flush_cycle(flush2, o2_inj2, co2_inj2, 0, 0, 0, 0)
| BC |  | flush_cycle(flush3, o2_inj3, co2_inj3, 600, 0, 118, 17)
| BD |  | flush_cycle(flush4, o2_inj4, co2_inj4, 720, 0, 251, 53)
| BE |  | flush_cycle(flush5, o2_inj5, co2_inj5, 0, 0, 0, 0)
| BF |  | flush_cycle(flush6, o2_inj6, co2_inj6, 600, 0, 38, 38)
| BG |  | flush_cycle(flush7, o2_inj7, co2_inj7, 0, 0, 0, 0)
| BH |  | flush_cycle(flush8, o2_inj8, co2_inj8, 600, 0, 0, 17)
next
wait_interval_remainder
Period | 67 | ####################################################
Row | 92 | # Period #67
# o2_inj volumes ml:
# 0, 0, 0, 0, 0, 38, 0, 0
#
# co2_inj volumes ml:
# 0, 0, 0, 0, 0, 38, 0, 17
#
# flush time (seconds):
# 0, 0, 0, 0, 0, 600, 0, 600
#
syslog "Starting period #67"
repeat_interval 67, $incTime
| BA |  | flush_cycle(flush1, o2_inj1, co2_inj1, 0, 0, 0, 0)
| BB |  | flush_cycle(flush2, o2_inj2, co2_inj2, 0, 0, 0, 0)
| BC |  | flush_cycle(flush3, o2_inj3, co2_inj3, 0, 0, 0, 0)
| BD |  | flush_cycle(flush4, o2_inj4, co2_inj4, 0, 0, 0, 0)
| BE |  | flush_cycle(flush5, o2_inj5, co2_inj5, 0, 0, 0, 0)
| BF |  | flush_cycle(flush6, o2_inj6, co2_inj6, 600, 0, 38, 38)
| BG |  | flush_cycle(flush7, o2_inj7, co2_inj7, 0, 0, 0, 0)
| BH |  | flush_cycle(flush8, o2_inj8, co2_inj8, 600, 0, 0, 17)
next
wait_interval_remainder
Period | 68 | ####################################################
Row | 93 | # Period #68
# o2_inj volumes ml:
# 251, 251, 38, 74, 21, 118, 118, 0
#
# co2_inj volumes ml:
# 26, 17, 17, 75, 17, 0, 75, 75
#
# flush time (seconds):
# 720, 720, 600, 600, 600, 600, 720, 600
#
syslog "Starting period #68"
repeat_interval 68, $incTime
| BA |  | flush_cycle(flush1, o2_inj1, co2_inj1, 720, 0, 251, 26)
| BB |  | flush_cycle(flush2, o2_inj2, co2_inj2, 720, 0, 251, 17)
| BC |  | flush_cycle(flush3, o2_inj3, co2_inj3, 600, 0, 38, 17)
| BD |  | flush_cycle(flush4, o2_inj4, co2_inj4, 600, 0, 74, 75)
| BE |  | flush_cycle(flush5, o2_inj5, co2_inj5, 600, 0, 21, 17)
| BF |  | flush_cycle(flush6, o2_inj6, co2_inj6, 600, 0, 118, 0)
| BG |  | flush_cycle(flush7, o2_inj7, co2_inj7, 720, 0, 118, 75)
| BH |  | flush_cycle(flush8, o2_inj8, co2_inj8, 600, 0, 0, 75)
next
wait_interval_remainder
Period | 69 | ####################################################
Row | 94 | # Period #69
# o2_inj volumes ml:
# 0, 0, 38, 74, 21, 0, 0, 0
#
# co2_inj volumes ml:
# 0, 0, 17, 75, 17, 0, 0, 75
#
# flush time (seconds):
# 0, 0, 600, 600, 600, 0, 0, 600
#
syslog "Starting period #69"
repeat_interval 69, $incTime
| BA |  | flush_cycle(flush1, o2_inj1, co2_inj1, 0, 0, 0, 0)
| BB |  | flush_cycle(flush2, o2_inj2, co2_inj2, 0, 0, 0, 0)
| BC |  | flush_cycle(flush3, o2_inj3, co2_inj3, 600, 0, 38, 17)
| BD |  | flush_cycle(flush4, o2_inj4, co2_inj4, 600, 0, 74, 75)
| BE |  | flush_cycle(flush5, o2_inj5, co2_inj5, 600, 0, 21, 17)
| BF |  | flush_cycle(flush6, o2_inj6, co2_inj6, 0, 0, 0, 0)
| BG |  | flush_cycle(flush7, o2_inj7, co2_inj7, 0, 0, 0, 0)
| BH |  | flush_cycle(flush8, o2_inj8, co2_inj8, 600, 0, 0, 75)
next
wait_interval_remainder
Period | 70 | ####################################################
Row | 95 | # Period #70
# o2_inj volumes ml:
# 0, 0, 38, 74, 21, 118, 118, 0
#
# co2_inj volumes ml:
# 0, 0, 17, 75, 17, 0, 75, 75
#
# flush time (seconds):
# 0, 0, 600, 600, 600, 600, 600, 600
#
syslog "Starting period #70"
repeat_interval 70, $incTime
| BA |  | flush_cycle(flush1, o2_inj1, co2_inj1, 0, 0, 0, 0)
| BB |  | flush_cycle(flush2, o2_inj2, co2_inj2, 0, 0, 0, 0)
| BC |  | flush_cycle(flush3, o2_inj3, co2_inj3, 600, 0, 38, 17)
| BD |  | flush_cycle(flush4, o2_inj4, co2_inj4, 600, 0, 74, 75)
| BE |  | flush_cycle(flush5, o2_inj5, co2_inj5, 600, 0, 21, 17)
| BF |  | flush_cycle(flush6, o2_inj6, co2_inj6, 600, 0, 118, 0)
| BG |  | flush_cycle(flush7, o2_inj7, co2_inj7, 600, 0, 118, 75)
| BH |  | flush_cycle(flush8, o2_inj8, co2_inj8, 600, 0, 0, 75)
next
wait_interval_remainder
Period | 71 | ####################################################
Row | 96 | # Period #71
# o2_inj volumes ml:
# 0, 0, 38, 74, 21, 0, 0, 0
#
# co2_inj volumes ml:
# 0, 0, 17, 75, 17, 0, 0, 75
#
# flush time (seconds):
# 0, 0, 600, 600, 600, 0, 0, 600
#
syslog "Starting period #71"
repeat_interval 71, $incTime
| BA |  | flush_cycle(flush1, o2_inj1, co2_inj1, 0, 0, 0, 0)
| BB |  | flush_cycle(flush2, o2_inj2, co2_inj2, 0, 0, 0, 0)
| BC |  | flush_cycle(flush3, o2_inj3, co2_inj3, 600, 0, 38, 17)
| BD |  | flush_cycle(flush4, o2_inj4, co2_inj4, 600, 0, 74, 75)
| BE |  | flush_cycle(flush5, o2_inj5, co2_inj5, 600, 0, 21, 17)
| BF |  | flush_cycle(flush6, o2_inj6, co2_inj6, 0, 0, 0, 0)
| BG |  | flush_cycle(flush7, o2_inj7, co2_inj7, 0, 0, 0, 0)
| BH |  | flush_cycle(flush8, o2_inj8, co2_inj8, 600, 0, 0, 75)
next
wait_interval_remainder
Period | 72 | ####################################################
Row | 97 | # Period #72
# o2_inj volumes ml:
# 163, 74, 118, 56, 21, 251, 118, 0
#
# co2_inj volumes ml:
# 17, 17, 75, 53, 26, 0, 38, 53
#
# flush time (seconds):
# 600, 600, 600, 600, 600, 600, 600, 600
#
syslog "Starting period #72"
repeat_interval 72, $incTime
| BA |  | flush_cycle(flush1, o2_inj1, co2_inj1, 600, 0, 163, 17)
| BB |  | flush_cycle(flush2, o2_inj2, co2_inj2, 600, 0, 74, 17)
| BC |  | flush_cycle(flush3, o2_inj3, co2_inj3, 600, 0, 118, 75)
| BD |  | flush_cycle(flush4, o2_inj4, co2_inj4, 600, 0, 56, 53)
| BE |  | flush_cycle(flush5, o2_inj5, co2_inj5, 600, 0, 21, 26)
| BF |  | flush_cycle(flush6, o2_inj6, co2_inj6, 600, 0, 251, 0)
| BG |  | flush_cycle(flush7, o2_inj7, co2_inj7, 600, 0, 118, 38)
| BH |  | flush_cycle(flush8, o2_inj8, co2_inj8, 600, 0, 0, 53)
next
wait_interval_remainder
Period | 73 | ####################################################
Row | 98 | # Period #73
# o2_inj volumes ml:
# 0, 74, 0, 56, 21, 0, 0, 0
#
# co2_inj volumes ml:
# 0, 17, 0, 53, 26, 0, 0, 53
#
# flush time (seconds):
# 0, 600, 0, 600, 600, 0, 0, 600
#
syslog "Starting period #73"
repeat_interval 73, $incTime
| BA |  | flush_cycle(flush1, o2_inj1, co2_inj1, 0, 0, 0, 0)
| BB |  | flush_cycle(flush2, o2_inj2, co2_inj2, 600, 0, 74, 17)
| BC |  | flush_cycle(flush3, o2_inj3, co2_inj3, 0, 0, 0, 0)
| BD |  | flush_cycle(flush4, o2_inj4, co2_inj4, 600, 0, 56, 53)
| BE |  | flush_cycle(flush5, o2_inj5, co2_inj5, 600, 0, 21, 26)
| BF |  | flush_cycle(flush6, o2_inj6, co2_inj6, 0, 0, 0, 0)
| BG |  | flush_cycle(flush7, o2_inj7, co2_inj7, 0, 0, 0, 0)
| BH |  | flush_cycle(flush8, o2_inj8, co2_inj8, 600, 0, 0, 53)
next
wait_interval_remainder
Period | 74 | ####################################################
Row | 99 | # Period #74
# o2_inj volumes ml:
# 163, 74, 118, 56, 21, 251, 118, 0
#
# co2_inj volumes ml:
# 17, 17, 75, 53, 26, 0, 38, 53
#
# flush time (seconds):
# 600, 600, 600, 600, 600, 720, 600, 600
#
syslog "Starting period #74"
repeat_interval 74, $incTime
| BA |  | flush_cycle(flush1, o2_inj1, co2_inj1, 600, 0, 163, 17)
| BB |  | flush_cycle(flush2, o2_inj2, co2_inj2, 600, 0, 74, 17)
| BC |  | flush_cycle(flush3, o2_inj3, co2_inj3, 600, 0, 118, 75)
| BD |  | flush_cycle(flush4, o2_inj4, co2_inj4, 600, 0, 56, 53)
| BE |  | flush_cycle(flush5, o2_inj5, co2_inj5, 600, 0, 21, 26)
| BF |  | flush_cycle(flush6, o2_inj6, co2_inj6, 720, 0, 251, 0)
| BG |  | flush_cycle(flush7, o2_inj7, co2_inj7, 600, 0, 118, 38)
| BH |  | flush_cycle(flush8, o2_inj8, co2_inj8, 600, 0, 0, 53)
next
wait_interval_remainder
Period | 75 | ####################################################
Row | 100 | # Period #75
# o2_inj volumes ml:
# 0, 74, 0, 56, 21, 0, 0, 0
#
# co2_inj volumes ml:
# 0, 17, 0, 53, 26, 0, 0, 53
#
# flush time (seconds):
# 0, 600, 0, 600, 600, 0, 0, 600
#
syslog "Starting period #75"
repeat_interval 75, $incTime
| BA |  | flush_cycle(flush1, o2_inj1, co2_inj1, 0, 0, 0, 0)
| BB |  | flush_cycle(flush2, o2_inj2, co2_inj2, 600, 0, 74, 17)
| BC |  | flush_cycle(flush3, o2_inj3, co2_inj3, 0, 0, 0, 0)
| BD |  | flush_cycle(flush4, o2_inj4, co2_inj4, 600, 0, 56, 53)
| BE |  | flush_cycle(flush5, o2_inj5, co2_inj5, 600, 0, 21, 26)
| BF |  | flush_cycle(flush6, o2_inj6, co2_inj6, 0, 0, 0, 0)
| BG |  | flush_cycle(flush7, o2_inj7, co2_inj7, 0, 0, 0, 0)
| BH |  | flush_cycle(flush8, o2_inj8, co2_inj8, 600, 0, 0, 53)
next
wait_interval_remainder
Period | 76 | ####################################################
Row | 101 | # Period #76
# o2_inj volumes ml:
# 163, 163, 118, 251, 56, 428, 428, 0
#
# co2_inj volumes ml:
# 9, 53, 38, 38, 38, 0, 26, 26
#
# flush time (seconds):
# 600, 600, 600, 600, 600, 720, 600, 600
#
syslog "Starting period #76"
repeat_interval 76, $incTime
| BA |  | flush_cycle(flush1, o2_inj1, co2_inj1, 600, 0, 163, 9)
| BB |  | flush_cycle(flush2, o2_inj2, co2_inj2, 600, 0, 163, 53)
| BC |  | flush_cycle(flush3, o2_inj3, co2_inj3, 600, 0, 118, 38)
| BD |  | flush_cycle(flush4, o2_inj4, co2_inj4, 600, 0, 251, 38)
| BE |  | flush_cycle(flush5, o2_inj5, co2_inj5, 600, 0, 56, 38)
| BF |  | flush_cycle(flush6, o2_inj6, co2_inj6, 720, 0, 428, 0)
| BG |  | flush_cycle(flush7, o2_inj7, co2_inj7, 600, 0, 428, 26)
| BH |  | flush_cycle(flush8, o2_inj8, co2_inj8, 600, 0, 0, 26)
next
wait_interval_remainder
Period | 77 | ####################################################
Row | 102 | # Period #77
# o2_inj volumes ml:
# 0, 0, 0, 0, 56, 0, 0, 0
#
# co2_inj volumes ml:
# 0, 0, 0, 0, 38, 0, 0, 26
#
# flush time (seconds):
# 0, 0, 0, 0, 600, 0, 0, 600
#
syslog "Starting period #77"
repeat_interval 77, $incTime
| BA |  | flush_cycle(flush1, o2_inj1, co2_inj1, 0, 0, 0, 0)
| BB |  | flush_cycle(flush2, o2_inj2, co2_inj2, 0, 0, 0, 0)
| BC |  | flush_cycle(flush3, o2_inj3, co2_inj3, 0, 0, 0, 0)
| BD |  | flush_cycle(flush4, o2_inj4, co2_inj4, 0, 0, 0, 0)
| BE |  | flush_cycle(flush5, o2_inj5, co2_inj5, 600, 0, 56, 38)
| BF |  | flush_cycle(flush6, o2_inj6, co2_inj6, 0, 0, 0, 0)
| BG |  | flush_cycle(flush7, o2_inj7, co2_inj7, 0, 0, 0, 0)
| BH |  | flush_cycle(flush8, o2_inj8, co2_inj8, 600, 0, 0, 26)
next
wait_interval_remainder
Period | 78 | ####################################################
Row | 103 | # Period #78
# o2_inj volumes ml:
# 163, 163, 118, 251, 56, 0, 0, 0
#
# co2_inj volumes ml:
# 9, 53, 38, 38, 38, 0, 0, 26
#
# flush time (seconds):
# 600, 600, 600, 720, 600, 0, 0, 600
#
syslog "Starting period #78"
repeat_interval 78, $incTime
| BA |  | flush_cycle(flush1, o2_inj1, co2_inj1, 600, 0, 163, 9)
| BB |  | flush_cycle(flush2, o2_inj2, co2_inj2, 600, 0, 163, 53)
| BC |  | flush_cycle(flush3, o2_inj3, co2_inj3, 600, 0, 118, 38)
| BD |  | flush_cycle(flush4, o2_inj4, co2_inj4, 720, 0, 251, 38)
| BE |  | flush_cycle(flush5, o2_inj5, co2_inj5, 600, 0, 56, 38)
| BF |  | flush_cycle(flush6, o2_inj6, co2_inj6, 0, 0, 0, 0)
| BG |  | flush_cycle(flush7, o2_inj7, co2_inj7, 0, 0, 0, 0)
| BH |  | flush_cycle(flush8, o2_inj8, co2_inj8, 600, 0, 0, 26)
next
wait_interval_remainder
Period | 79 | ####################################################
Row | 104 | # Period #79
# o2_inj volumes ml:
# 0, 0, 0, 0, 56, 0, 0, 0
#
# co2_inj volumes ml:
# 0, 0, 0, 0, 38, 0, 0, 26
#
# flush time (seconds):
# 0, 0, 0, 0, 600, 0, 0, 600
#
syslog "Starting period #79"
repeat_interval 79, $incTime
| BA |  | flush_cycle(flush1, o2_inj1, co2_inj1, 0, 0, 0, 0)
| BB |  | flush_cycle(flush2, o2_inj2, co2_inj2, 0, 0, 0, 0)
| BC |  | flush_cycle(flush3, o2_inj3, co2_inj3, 0, 0, 0, 0)
| BD |  | flush_cycle(flush4, o2_inj4, co2_inj4, 0, 0, 0, 0)
| BE |  | flush_cycle(flush5, o2_inj5, co2_inj5, 600, 0, 56, 38)
| BF |  | flush_cycle(flush6, o2_inj6, co2_inj6, 0, 0, 0, 0)
| BG |  | flush_cycle(flush7, o2_inj7, co2_inj7, 0, 0, 0, 0)
| BH |  | flush_cycle(flush8, o2_inj8, co2_inj8, 600, 0, 0, 26)
next
wait_interval_remainder
Period | 80 | ####################################################
Row | 105 | # Period #80
# o2_inj volumes ml:
# 118, 74, 38, 340, 74, 428, 340, 0
#
# co2_inj volumes ml:
# 38, 0, 38, 26, 53, 53, 17, 17
#
# flush time (seconds):
# 600, 600, 600, 720, 600, 720, 720, 600
#
syslog "Starting period #80"
repeat_interval 80, $incTime
| BA |  | flush_cycle(flush1, o2_inj1, co2_inj1, 600, 0, 118, 38)
| BB |  | flush_cycle(flush2, o2_inj2, co2_inj2, 600, 0, 74, 0)
| BC |  | flush_cycle(flush3, o2_inj3, co2_inj3, 600, 0, 38, 38)
| BD |  | flush_cycle(flush4, o2_inj4, co2_inj4, 720, 0, 340, 26)
| BE |  | flush_cycle(flush5, o2_inj5, co2_inj5, 600, 0, 74, 53)
| BF |  | flush_cycle(flush6, o2_inj6, co2_inj6, 720, 0, 428, 53)
| BG |  | flush_cycle(flush7, o2_inj7, co2_inj7, 720, 0, 340, 17)
| BH |  | flush_cycle(flush8, o2_inj8, co2_inj8, 600, 0, 0, 17)
next
wait_interval_remainder
Period | 81 | ####################################################
Row | 106 | # Period #81
# o2_inj volumes ml:
# 0, 74, 38, 0, 74, 0, 0, 0
#
# co2_inj volumes ml:
# 0, 0, 38, 0, 53, 0, 0, 17
#
# flush time (seconds):
# 0, 600, 600, 0, 600, 0, 0, 600
#
syslog "Starting period #81"
repeat_interval 81, $incTime
| BA |  | flush_cycle(flush1, o2_inj1, co2_inj1, 0, 0, 0, 0)
| BB |  | flush_cycle(flush2, o2_inj2, co2_inj2, 600, 0, 74, 0)
| BC |  | flush_cycle(flush3, o2_inj3, co2_inj3, 600, 0, 38, 38)
| BD |  | flush_cycle(flush4, o2_inj4, co2_inj4, 0, 0, 0, 0)
| BE |  | flush_cycle(flush5, o2_inj5, co2_inj5, 600, 0, 74, 53)
| BF |  | flush_cycle(flush6, o2_inj6, co2_inj6, 0, 0, 0, 0)
| BG |  | flush_cycle(flush7, o2_inj7, co2_inj7, 0, 0, 0, 0)
| BH |  | flush_cycle(flush8, o2_inj8, co2_inj8, 600, 0, 0, 17)
next
wait_interval_remainder
Period | 82 | ####################################################
Row | 107 | # Period #82
# o2_inj volumes ml:
# 118, 74, 38, 0, 74, 0, 0, 0
#
# co2_inj volumes ml:
# 38, 0, 38, 0, 53, 0, 0, 17
#
# flush time (seconds):
# 600, 600, 600, 0, 600, 0, 0, 600
#
syslog "Starting period #82"
repeat_interval 82, $incTime
| BA |  | flush_cycle(flush1, o2_inj1, co2_inj1, 600, 0, 118, 38)
| BB |  | flush_cycle(flush2, o2_inj2, co2_inj2, 600, 0, 74, 0)
| BC |  | flush_cycle(flush3, o2_inj3, co2_inj3, 600, 0, 38, 38)
| BD |  | flush_cycle(flush4, o2_inj4, co2_inj4, 0, 0, 0, 0)
| BE |  | flush_cycle(flush5, o2_inj5, co2_inj5, 600, 0, 74, 53)
| BF |  | flush_cycle(flush6, o2_inj6, co2_inj6, 0, 0, 0, 0)
| BG |  | flush_cycle(flush7, o2_inj7, co2_inj7, 0, 0, 0, 0)
| BH |  | flush_cycle(flush8, o2_inj8, co2_inj8, 600, 0, 0, 17)
next
wait_interval_remainder
Period | 83 | ####################################################
Row | 108 | # Period #83
# o2_inj volumes ml:
# 0, 74, 38, 0, 74, 0, 0, 0
#
# co2_inj volumes ml:
# 0, 0, 38, 0, 53, 0, 0, 17
#
# flush time (seconds):
# 0, 600, 600, 0, 600, 0, 0, 600
#
syslog "Starting period #83"
repeat_interval 83, $incTime
| BA |  | flush_cycle(flush1, o2_inj1, co2_inj1, 0, 0, 0, 0)
| BB |  | flush_cycle(flush2, o2_inj2, co2_inj2, 600, 0, 74, 0)
| BC |  | flush_cycle(flush3, o2_inj3, co2_inj3, 600, 0, 38, 38)
| BD |  | flush_cycle(flush4, o2_inj4, co2_inj4, 0, 0, 0, 0)
| BE |  | flush_cycle(flush5, o2_inj5, co2_inj5, 600, 0, 74, 53)
| BF |  | flush_cycle(flush6, o2_inj6, co2_inj6, 0, 0, 0, 0)
| BG |  | flush_cycle(flush7, o2_inj7, co2_inj7, 0, 0, 0, 0)
| BH |  | flush_cycle(flush8, o2_inj8, co2_inj8, 600, 0, 0, 17)
next
wait_interval_remainder
Period | 84 | ####################################################
Row | 109 | # Period #84
# o2_inj volumes ml:
# 118, 38, 21, 163, 118, 38, 428, 0
#
# co2_inj volumes ml:
# 9, 0, 53, 17, 9, 75, 9, 0
#
# flush time (seconds):
# 600, 600, 600, 720, 600, 600, 720, 600
#
syslog "Starting period #84"
repeat_interval 84, $incTime
| BA |  | flush_cycle(flush1, o2_inj1, co2_inj1, 600, 0, 118, 9)
| BB |  | flush_cycle(flush2, o2_inj2, co2_inj2, 600, 0, 38, 0)
| BC |  | flush_cycle(flush3, o2_inj3, co2_inj3, 600, 0, 21, 53)
| BD |  | flush_cycle(flush4, o2_inj4, co2_inj4, 720, 0, 163, 17)
| BE |  | flush_cycle(flush5, o2_inj5, co2_inj5, 600, 0, 118, 9)
| BF |  | flush_cycle(flush6, o2_inj6, co2_inj6, 600, 0, 38, 75)
| BG |  | flush_cycle(flush7, o2_inj7, co2_inj7, 720, 0, 428, 9)
| BH |  | flush_cycle(flush8, o2_inj8, co2_inj8, 600, 0, 0, 0)
next
wait_interval_remainder
Period | 85 | ####################################################
Row | 110 | # Period #85
# o2_inj volumes ml:
# 0, 38, 21, 0, 0, 38, 0, 0
#
# co2_inj volumes ml:
# 0, 0, 53, 0, 0, 75, 0, 0
#
# flush time (seconds):
# 0, 600, 600, 0, 0, 600, 0, 600
#
syslog "Starting period #85"
repeat_interval 85, $incTime
| BA |  | flush_cycle(flush1, o2_inj1, co2_inj1, 0, 0, 0, 0)
| BB |  | flush_cycle(flush2, o2_inj2, co2_inj2, 600, 0, 38, 0)
| BC |  | flush_cycle(flush3, o2_inj3, co2_inj3, 600, 0, 21, 53)
| BD |  | flush_cycle(flush4, o2_inj4, co2_inj4, 0, 0, 0, 0)
| BE |  | flush_cycle(flush5, o2_inj5, co2_inj5, 0, 0, 0, 0)
| BF |  | flush_cycle(flush6, o2_inj6, co2_inj6, 600, 0, 38, 75)
| BG |  | flush_cycle(flush7, o2_inj7, co2_inj7, 0, 0, 0, 0)
| BH |  | flush_cycle(flush8, o2_inj8, co2_inj8, 600, 0, 0, 0)
next
wait_interval_remainder
Period | 86 | ####################################################
Row | 111 | # Period #86
# o2_inj volumes ml:
# 118, 38, 21, 163, 118, 38, 0, 0
#
# co2_inj volumes ml:
# 9, 0, 53, 17, 9, 75, 0, 0
#
# flush time (seconds):
# 600, 600, 600, 600, 600, 600, 0, 600
#
syslog "Starting period #86"
repeat_interval 86, $incTime
| BA |  | flush_cycle(flush1, o2_inj1, co2_inj1, 600, 0, 118, 9)
| BB |  | flush_cycle(flush2, o2_inj2, co2_inj2, 600, 0, 38, 0)
| BC |  | flush_cycle(flush3, o2_inj3, co2_inj3, 600, 0, 21, 53)
| BD |  | flush_cycle(flush4, o2_inj4, co2_inj4, 600, 0, 163, 17)
| BE |  | flush_cycle(flush5, o2_inj5, co2_inj5, 600, 0, 118, 9)
| BF |  | flush_cycle(flush6, o2_inj6, co2_inj6, 600, 0, 38, 75)
| BG |  | flush_cycle(flush7, o2_inj7, co2_inj7, 0, 0, 0, 0)
| BH |  | flush_cycle(flush8, o2_inj8, co2_inj8, 600, 0, 0, 0)
next
wait_interval_remainder
Period | 87 | ####################################################
Row | 112 | # Period #87
# o2_inj volumes ml:
# 0, 38, 21, 0, 0, 38, 0, 0
#
# co2_inj volumes ml:
# 0, 0, 53, 0, 0, 75, 0, 0
#
# flush time (seconds):
# 0, 600, 600, 0, 0, 600, 0, 600
#
syslog "Starting period #87"
repeat_interval 87, $incTime
| BA |  | flush_cycle(flush1, o2_inj1, co2_inj1, 0, 0, 0, 0)
| BB |  | flush_cycle(flush2, o2_inj2, co2_inj2, 600, 0, 38, 0)
| BC |  | flush_cycle(flush3, o2_inj3, co2_inj3, 600, 0, 21, 53)
| BD |  | flush_cycle(flush4, o2_inj4, co2_inj4, 0, 0, 0, 0)
| BE |  | flush_cycle(flush5, o2_inj5, co2_inj5, 0, 0, 0, 0)
| BF |  | flush_cycle(flush6, o2_inj6, co2_inj6, 600, 0, 38, 75)
| BG |  | flush_cycle(flush7, o2_inj7, co2_inj7, 0, 0, 0, 0)
| BH |  | flush_cycle(flush8, o2_inj8, co2_inj8, 600, 0, 0, 0)
next
wait_interval_remainder
Period | 88 | ####################################################
Row | 113 | # Period #88
# o2_inj volumes ml:
# 38, 21, 21, 56, 163, 163, 163, 0
#
# co2_inj volumes ml:
# 53, 0, 9, 26, 0, 0, 26, 26
#
# flush time (seconds):
# 600, 600, 600, 600, 600, 600, 720, 600
#
syslog "Starting period #88"
repeat_interval 88, $incTime
| BA |  | flush_cycle(flush1, o2_inj1, co2_inj1, 600, 0, 38, 53)
| BB |  | flush_cycle(flush2, o2_inj2, co2_inj2, 600, 0, 21, 0)
| BC |  | flush_cycle(flush3, o2_inj3, co2_inj3, 600, 0, 21, 9)
| BD |  | flush_cycle(flush4, o2_inj4, co2_inj4, 600, 0, 56, 26)
| BE |  | flush_cycle(flush5, o2_inj5, co2_inj5, 600, 0, 163, 0)
| BF |  | flush_cycle(flush6, o2_inj6, co2_inj6, 600, 0, 163, 0)
| BG |  | flush_cycle(flush7, o2_inj7, co2_inj7, 720, 0, 163, 26)
| BH |  | flush_cycle(flush8, o2_inj8, co2_inj8, 600, 0, 0, 26)
next
wait_interval_remainder
Period | 89 | ####################################################
Row | 114 | # Period #89
# o2_inj volumes ml:
# 38, 21, 21, 56, 0, 0, 0, 0
#
# co2_inj volumes ml:
# 53, 0, 9, 26, 0, 0, 0, 26
#
# flush time (seconds):
# 600, 600, 600, 600, 0, 0, 0, 600
#
syslog "Starting period #89"
repeat_interval 89, $incTime
| BA |  | flush_cycle(flush1, o2_inj1, co2_inj1, 600, 0, 38, 53)
| BB |  | flush_cycle(flush2, o2_inj2, co2_inj2, 600, 0, 21, 0)
| BC |  | flush_cycle(flush3, o2_inj3, co2_inj3, 600, 0, 21, 9)
| BD |  | flush_cycle(flush4, o2_inj4, co2_inj4, 600, 0, 56, 26)
| BE |  | flush_cycle(flush5, o2_inj5, co2_inj5, 0, 0, 0, 0)
| BF |  | flush_cycle(flush6, o2_inj6, co2_inj6, 0, 0, 0, 0)
| BG |  | flush_cycle(flush7, o2_inj7, co2_inj7, 0, 0, 0, 0)
| BH |  | flush_cycle(flush8, o2_inj8, co2_inj8, 600, 0, 0, 26)
next
wait_interval_remainder
Period | 90 | ####################################################
Row | 115 | # Period #90
# o2_inj volumes ml:
# 38, 21, 21, 56, 163, 163, 163, 0
#
# co2_inj volumes ml:
# 53, 0, 9, 26, 0, 0, 26, 26
#
# flush time (seconds):
# 600, 600, 600, 600, 600, 600, 600, 600
#
syslog "Starting period #90"
repeat_interval 90, $incTime
| BA |  | flush_cycle(flush1, o2_inj1, co2_inj1, 600, 0, 38, 53)
| BB |  | flush_cycle(flush2, o2_inj2, co2_inj2, 600, 0, 21, 0)
| BC |  | flush_cycle(flush3, o2_inj3, co2_inj3, 600, 0, 21, 9)
| BD |  | flush_cycle(flush4, o2_inj4, co2_inj4, 600, 0, 56, 26)
| BE |  | flush_cycle(flush5, o2_inj5, co2_inj5, 600, 0, 163, 0)
| BF |  | flush_cycle(flush6, o2_inj6, co2_inj6, 600, 0, 163, 0)
| BG |  | flush_cycle(flush7, o2_inj7, co2_inj7, 600, 0, 163, 26)
| BH |  | flush_cycle(flush8, o2_inj8, co2_inj8, 600, 0, 0, 26)
next
wait_interval_remainder
Period | 91 | ####################################################
Row | 116 | # Period #91
# o2_inj volumes ml:
# 38, 21, 21, 56, 0, 0, 0, 0
#
# co2_inj volumes ml:
# 53, 0, 9, 26, 0, 0, 0, 26
#
# flush time (seconds):
# 600, 600, 600, 600, 0, 0, 0, 600
#
syslog "Starting period #91"
repeat_interval 91, $incTime
| BA |  | flush_cycle(flush1, o2_inj1, co2_inj1, 600, 0, 38, 53)
| BB |  | flush_cycle(flush2, o2_inj2, co2_inj2, 600, 0, 21, 0)
| BC |  | flush_cycle(flush3, o2_inj3, co2_inj3, 600, 0, 21, 9)
| BD |  | flush_cycle(flush4, o2_inj4, co2_inj4, 600, 0, 56, 26)
| BE |  | flush_cycle(flush5, o2_inj5, co2_inj5, 0, 0, 0, 0)
| BF |  | flush_cycle(flush6, o2_inj6, co2_inj6, 0, 0, 0, 0)
| BG |  | flush_cycle(flush7, o2_inj7, co2_inj7, 0, 0, 0, 0)
| BH |  | flush_cycle(flush8, o2_inj8, co2_inj8, 600, 0, 0, 26)
next
wait_interval_remainder
Period | 92 | ####################################################
Row | 117 | # Period #92
# o2_inj volumes ml:
# 0, 0, 0, 0, 0, 0, 0, 0
#
# co2_inj volumes ml:
# 53, 26, 53, 17, 38, 26, 38, 9
#
# flush time (seconds):
# 600, 600, 600, 600, 600, 600, 600, 600
#
syslog "Starting period #92"
repeat_interval 92, $incTime
| BA |  | flush_cycle(flush1, o2_inj1, co2_inj1, 600, 0, 0, 53)
| BB |  | flush_cycle(flush2, o2_inj2, co2_inj2, 600, 0, 0, 26)
| BC |  | flush_cycle(flush3, o2_inj3, co2_inj3, 600, 0, 0, 53)
| BD |  | flush_cycle(flush4, o2_inj4, co2_inj4, 600, 0, 0, 17)
| BE |  | flush_cycle(flush5, o2_inj5, co2_inj5, 600, 0, 0, 38)
| BF |  | flush_cycle(flush6, o2_inj6, co2_inj6, 600, 0, 0, 26)
| BG |  | flush_cycle(flush7, o2_inj7, co2_inj7, 600, 0, 0, 38)
| BH |  | flush_cycle(flush8, o2_inj8, co2_inj8, 600, 0, 0, 9)
next
wait_interval_remainder
Period | 93 | ####################################################
Row | 118 | # Period #93
# o2_inj volumes ml:
# 0, 0, 0, 0, 0, 0, 0, 0
#
# co2_inj volumes ml:
# 53, 26, 53, 17, 38, 26, 38, 9
#
# flush time (seconds):
# 600, 600, 600, 600, 600, 600, 600, 600
#
syslog "Starting period #93"
repeat_interval 93, $incTime
| BA |  | flush_cycle(flush1, o2_inj1, co2_inj1, 600, 0, 0, 53)
| BB |  | flush_cycle(flush2, o2_inj2, co2_inj2, 600, 0, 0, 26)
| BC |  | flush_cycle(flush3, o2_inj3, co2_inj3, 600, 0, 0, 53)
| BD |  | flush_cycle(flush4, o2_inj4, co2_inj4, 600, 0, 0, 17)
| BE |  | flush_cycle(flush5, o2_inj5, co2_inj5, 600, 0, 0, 38)
| BF |  | flush_cycle(flush6, o2_inj6, co2_inj6, 600, 0, 0, 26)
| BG |  | flush_cycle(flush7, o2_inj7, co2_inj7, 600, 0, 0, 38)
| BH |  | flush_cycle(flush8, o2_inj8, co2_inj8, 600, 0, 0, 9)
next
wait_interval_remainder
Period | 94 | ####################################################
Row | 119 | # Period #94
# o2_inj volumes ml:
# 0, 0, 0, 0, 0, 0, 0, 0
#
# co2_inj volumes ml:
# 53, 26, 53, 17, 38, 26, 38, 9
#
# flush time (seconds):
# 600, 600, 600, 600, 600, 600, 600, 600
#
syslog "Starting period #94"
repeat_interval 94, $incTime
| BA |  | flush_cycle(flush1, o2_inj1, co2_inj1, 600, 0, 0, 53)
| BB |  | flush_cycle(flush2, o2_inj2, co2_inj2, 600, 0, 0, 26)
| BC |  | flush_cycle(flush3, o2_inj3, co2_inj3, 600, 0, 0, 53)
| BD |  | flush_cycle(flush4, o2_inj4, co2_inj4, 600, 0, 0, 17)
| BE |  | flush_cycle(flush5, o2_inj5, co2_inj5, 600, 0, 0, 38)
| BF |  | flush_cycle(flush6, o2_inj6, co2_inj6, 600, 0, 0, 26)
| BG |  | flush_cycle(flush7, o2_inj7, co2_inj7, 600, 0, 0, 38)
| BH |  | flush_cycle(flush8, o2_inj8, co2_inj8, 600, 0, 0, 9)
next
wait_interval_remainder
Period | 95 | ####################################################
Row | 120 | # Period #95
# o2_inj volumes ml:
# 0, 0, 0, 0, 0, 0, 0, 0
#
# co2_inj volumes ml:
# 53, 26, 53, 17, 38, 26, 38, 9
#
# flush time (seconds):
# 600, 600, 600, 600, 600, 600, 600, 600
#
syslog "Starting period #95"
repeat_interval 95, $incTime
| BA |  | flush_cycle(flush1, o2_inj1, co2_inj1, 600, 0, 0, 53)
| BB |  | flush_cycle(flush2, o2_inj2, co2_inj2, 600, 0, 0, 26)
| BC |  | flush_cycle(flush3, o2_inj3, co2_inj3, 600, 0, 0, 53)
| BD |  | flush_cycle(flush4, o2_inj4, co2_inj4, 600, 0, 0, 17)
| BE |  | flush_cycle(flush5, o2_inj5, co2_inj5, 600, 0, 0, 38)
| BF |  | flush_cycle(flush6, o2_inj6, co2_inj6, 600, 0, 0, 26)
| BG |  | flush_cycle(flush7, o2_inj7, co2_inj7, 600, 0, 0, 38)
| BH |  | flush_cycle(flush8, o2_inj8, co2_inj8, 600, 0, 0, 9)
next
wait_interval_remainder
Period | 96 | ####################################################
Row | 121 | # Period #96
# o2_inj volumes ml:
# 0, 0, 0, 0, 0, 0, 0, 0
#
# co2_inj volumes ml:
# 38, 17, 38, 53, 75, 53, 26, 75
#
# flush time (seconds):
# 600, 600, 600, 600, 600, 600, 600, 600
#
syslog "Starting period #96"
repeat_interval 96, $incTime
| BA |  | flush_cycle(flush1, o2_inj1, co2_inj1, 600, 0, 0, 38)
| BB |  | flush_cycle(flush2, o2_inj2, co2_inj2, 600, 0, 0, 17)
| BC |  | flush_cycle(flush3, o2_inj3, co2_inj3, 600, 0, 0, 38)
| BD |  | flush_cycle(flush4, o2_inj4, co2_inj4, 600, 0, 0, 53)
| BE |  | flush_cycle(flush5, o2_inj5, co2_inj5, 600, 0, 0, 75)
| BF |  | flush_cycle(flush6, o2_inj6, co2_inj6, 600, 0, 0, 53)
| BG |  | flush_cycle(flush7, o2_inj7, co2_inj7, 600, 0, 0, 26)
| BH |  | flush_cycle(flush8, o2_inj8, co2_inj8, 600, 0, 0, 75)
next
wait_interval_remainder
Period | 97 | ####################################################
Row | 122 | # Period #97
# o2_inj volumes ml:
# 0, 0, 0, 0, 0, 0, 0, 0
#
# co2_inj volumes ml:
# 38, 17, 38, 53, 75, 53, 26, 75
#
# flush time (seconds):
# 600, 600, 600, 600, 600, 600, 600, 600
#
syslog "Starting period #97"
repeat_interval 97, $incTime
| BA |  | flush_cycle(flush1, o2_inj1, co2_inj1, 600, 0, 0, 38)
| BB |  | flush_cycle(flush2, o2_inj2, co2_inj2, 600, 0, 0, 17)
| BC |  | flush_cycle(flush3, o2_inj3, co2_inj3, 600, 0, 0, 38)
| BD |  | flush_cycle(flush4, o2_inj4, co2_inj4, 600, 0, 0, 53)
| BE |  | flush_cycle(flush5, o2_inj5, co2_inj5, 600, 0, 0, 75)
| BF |  | flush_cycle(flush6, o2_inj6, co2_inj6, 600, 0, 0, 53)
| BG |  | flush_cycle(flush7, o2_inj7, co2_inj7, 600, 0, 0, 26)
| BH |  | flush_cycle(flush8, o2_inj8, co2_inj8, 600, 0, 0, 75)
next
wait_interval_remainder
Period | 98 | ####################################################
Row | 123 | # Period #98
# o2_inj volumes ml:
# 0, 0, 0, 0, 0, 0, 0, 0
#
# co2_inj volumes ml:
# 38, 17, 38, 53, 75, 53, 26, 75
#
# flush time (seconds):
# 600, 600, 600, 600, 600, 600, 600, 600
#
syslog "Starting period #98"
repeat_interval 98, $incTime
| BA |  | flush_cycle(flush1, o2_inj1, co2_inj1, 600, 0, 0, 38)
| BB |  | flush_cycle(flush2, o2_inj2, co2_inj2, 600, 0, 0, 17)
| BC |  | flush_cycle(flush3, o2_inj3, co2_inj3, 600, 0, 0, 38)
| BD |  | flush_cycle(flush4, o2_inj4, co2_inj4, 600, 0, 0, 53)
| BE |  | flush_cycle(flush5, o2_inj5, co2_inj5, 600, 0, 0, 75)
| BF |  | flush_cycle(flush6, o2_inj6, co2_inj6, 600, 0, 0, 53)
| BG |  | flush_cycle(flush7, o2_inj7, co2_inj7, 600, 0, 0, 26)
| BH |  | flush_cycle(flush8, o2_inj8, co2_inj8, 600, 0, 0, 75)
next
wait_interval_remainder
Period | 99 | ####################################################
Row | 124 | # Period #99
# o2_inj volumes ml:
# 0, 0, 0, 0, 0, 0, 0, 0
#
# co2_inj volumes ml:
# 38, 17, 38, 53, 75, 53, 26, 75
#
# flush time (seconds):
# 600, 600, 600, 600, 600, 600, 600, 600
#
syslog "Starting period #99"
repeat_interval 99, $incTime
| BA |  | flush_cycle(flush1, o2_inj1, co2_inj1, 600, 0, 0, 38)
| BB |  | flush_cycle(flush2, o2_inj2, co2_inj2, 600, 0, 0, 17)
| BC |  | flush_cycle(flush3, o2_inj3, co2_inj3, 600, 0, 0, 38)
| BD |  | flush_cycle(flush4, o2_inj4, co2_inj4, 600, 0, 0, 53)
| BE |  | flush_cycle(flush5, o2_inj5, co2_inj5, 600, 0, 0, 75)
| BF |  | flush_cycle(flush6, o2_inj6, co2_inj6, 600, 0, 0, 53)
| BG |  | flush_cycle(flush7, o2_inj7, co2_inj7, 600, 0, 0, 26)
| BH |  | flush_cycle(flush8, o2_inj8, co2_inj8, 600, 0, 0, 75)
next
wait_interval_remainder
Note on A7: Barry, Jim: Columns A& B are to specify locations of data, etc. for the script, which is generated in columns C and D
Note on B23: Barry, Jim: These are the column designations for C1-C8 from the Injection Schedule spreadsheet
Note on B50: Barry, Jim: These are the column designations for C1-C8 from the Injection Schedule spreadsheet
Note on B77: Barry, Jim: These are the column designations for C1-C8 from the Injection Schedule spreadsheet
Note on B104: Barry, Jim: These are the column designations for C1-C8 from the Injection Schedule spreadsheet
Note on B131: Barry, Jim: These are the column designations for C1-C8 from the Injection Schedule spreadsheet
Note on B158: Barry, Jim: These are the column designations for C1-C8 from the Injection Schedule spreadsheet
Note on B185: Barry, Jim: These are the column designations for C1-C8 from the Injection Schedule spreadsheet
Note on B212: Barry, Jim: These are the column designations for C1-C8 from the Injection Schedule spreadsheet
Note on B239: Barry, Jim: These are the column designations for C1-C8 from the Injection Schedule spreadsheet
Note on B266: Barry, Jim: These are the column designations for C1-C8 from the Injection Schedule spreadsheet
Note on B293: Barry, Jim: These are the column designations for C1-C8 from the Injection Schedule spreadsheet
Note on B320: Barry, Jim: These are the column designations for C1-C8 from the Injection Schedule spreadsheet
Note on B347: Barry, Jim: These are the column designations for C1-C8 from the Injection Schedule spreadsheet
Note on B374: Barry, Jim: These are the column designations for C1-C8 from the Injection Schedule spreadsheet
Note on B401: Barry, Jim: These are the column designations for C1-C8 from the Injection Schedule spreadsheet
Note on B428: Barry, Jim: These are the column designations for C1-C8 from the Injection Schedule spreadsheet
Note on B455: Barry, Jim: These are the column designations for C1-C8 from the Injection Schedule spreadsheet
Note on B482: Barry, Jim: These are the column designations for C1-C8 from the Injection Schedule spreadsheet
Note on B509: Barry, Jim: These are the column designations for C1-C8 from the Injection Schedule spreadsheet
Note on B536: Barry, Jim: These are the column designations for C1-C8 from the Injection Schedule spreadsheet
Note on B563: Barry, Jim: These are the column designations for C1-C8 from the Injection Schedule spreadsheet
Note on B590: Barry, Jim: These are the column designations for C1-C8 from the Injection Schedule spreadsheet
Note on B617: Barry, Jim: These are the column designations for C1-C8 from the Injection Schedule spreadsheet
Note on B644: Barry, Jim: These are the column designations for C1-C8 from the Injection Schedule spreadsheet
Note on B671: Barry, Jim: These are the column designations for C1-C8 from the Injection Schedule spreadsheet
Note on B698: Barry, Jim: These are the column designations for C1-C8 from the Injection Schedule spreadsheet
Note on B725: Barry, Jim: These are the column designations for C1-C8 from the Injection Schedule spreadsheet
Note on B752: Barry, Jim: These are the column designations for C1-C8 from the Injection Schedule spreadsheet
Note on B779: Barry, Jim: These are the column designations for C1-C8 from the Injection Schedule spreadsheet
Note on B806: Barry, Jim: These are the column designations for C1-C8 from the Injection Schedule spreadsheet
Note on B833: Barry, Jim: These are the column designations for C1-C8 from the Injection Schedule spreadsheet
Note on B860: Barry, Jim: These are the column designations for C1-C8 from the Injection Schedule spreadsheet
Note on B887: Barry, Jim: These are the column designations for C1-C8 from the Injection Schedule spreadsheet
Note on B914: Barry, Jim: These are the column designations for C1-C8 from the Injection Schedule spreadsheet
Note on B941: Barry, Jim: These are the column designations for C1-C8 from the Injection Schedule spreadsheet
Note on B968: Barry, Jim: These are the column designations for C1-C8 from the Injection Schedule spreadsheet
Note on B995: Barry, Jim: These are the column designations for C1-C8 from the Injection Schedule spreadsheet
Note on B1022: Barry, Jim: These are the column designations for C1-C8 from the Injection Schedule spreadsheet
Note on B1049: Barry, Jim: These are the column designations for C1-C8 from the Injection Schedule spreadsheet
Note on B1076: Barry, Jim: These are the column designations for C1-C8 from the Injection Schedule spreadsheet
Note on B1103: Barry, Jim: These are the column designations for C1-C8 from the Injection Schedule spreadsheet
Note on B1130: Barry, Jim: These are the column designations for C1-C8 from the Injection Schedule spreadsheet
Note on B1157: Barry, Jim: These are the column designations for C1-C8 from the Injection Schedule spreadsheet
Note on B1184: Barry, Jim: These are the column designations for C1-C8 from the Injection Schedule spreadsheet
Note on B1211: Barry, Jim: These are the column designations for C1-C8 from the Injection Schedule spreadsheet
Note on B1238: Barry, Jim: These are the column designations for C1-C8 from the Injection Schedule spreadsheet
Note on B1265: Barry, Jim: These are the column designations for C1-C8 from the Injection Schedule spreadsheet
Note on B1292: Barry, Jim: These are the column designations for C1-C8 from the Injection Schedule spreadsheet
Note on B1319: Barry, Jim: These are the column designations for C1-C8 from the Injection Schedule spreadsheet
Note on B1346: Barry, Jim: These are the column designations for C1-C8 from the Injection Schedule spreadsheet
Note on B1373: Barry, Jim: These are the column designations for C1-C8 from the Injection Schedule spreadsheet
Note on B1400: Barry, Jim: These are the column designations for C1-C8 from the Injection Schedule spreadsheet
Note on B1427: Barry, Jim: These are the column designations for C1-C8 from the Injection Schedule spreadsheet
Note on B1454: Barry, Jim: These are the column designations for C1-C8 from the Injection Schedule spreadsheet
Note on B1481: Barry, Jim: These are the column designations for C1-C8 from the Injection Schedule spreadsheet
Note on B1508: Barry, Jim: These are the column designations for C1-C8 from the Injection Schedule spreadsheet
Note on B1535: Barry, Jim: These are the column designations for C1-C8 from the Injection Schedule spreadsheet
Note on B1562: Barry, Jim: These are the column designations for C1-C8 from the Injection Schedule spreadsheet
Note on B1589: Barry, Jim: These are the column designations for C1-C8 from the Injection Schedule spreadsheet
Note on B1616: Barry, Jim: These are the column designations for C1-C8 from the Injection Schedule spreadsheet
Note on B1643: Barry, Jim: These are the column designations for C1-C8 from the Injection Schedule spreadsheet
Note on B1670: Barry, Jim: These are the column designations for C1-C8 from the Injection Schedule spreadsheet
Note on B1697: Barry, Jim: These are the column designations for C1-C8 from the Injection Schedule spreadsheet
Note on B1724: Barry, Jim: These are the column designations for C1-C8 from the Injection Schedule spreadsheet
Note on B1751: Barry, Jim: These are the column designations for C1-C8 from the Injection Schedule spreadsheet
Note on B1778: Barry, Jim: These are the column designations for C1-C8 from the Injection Schedule spreadsheet
Note on B1805: Barry, Jim: These are the column designations for C1-C8 from the Injection Schedule spreadsheet
Note on B1832: Barry, Jim: These are the column designations for C1-C8 from the Injection Schedule spreadsheet
Note on B1859: Barry, Jim: These are the column designations for C1-C8 from the Injection Schedule spreadsheet
Note on B1886: Barry, Jim: These are the column designations for C1-C8 from the Injection Schedule spreadsheet
Note on B1913: Barry, Jim: These are the column designations for C1-C8 from the Injection Schedule spreadsheet
Note on B1940: Barry, Jim: These are the column designations for C1-C8 from the Injection Schedule spreadsheet
Note on B1967: Barry, Jim: These are the column designations for C1-C8 from the Injection Schedule spreadsheet
Note on B1994: Barry, Jim: These are the column designations for C1-C8 from the Injection Schedule spreadsheet
Note on B2021: Barry, Jim: These are the column designations for C1-C8 from the Injection Schedule spreadsheet
Note on B2048: Barry, Jim: These are the column designations for C1-C8 from the Injection Schedule spreadsheet
Note on B2075: Barry, Jim: These are the column designations for C1-C8 from the Injection Schedule spreadsheet
Note on B2102: Barry, Jim: These are the column designations for C1-C8 from the Injection Schedule spreadsheet
Note on B2129: Barry, Jim: These are the column designations for C1-C8 from the Injection Schedule spreadsheet
Note on B2156: Barry, Jim: These are the column designations for C1-C8 from the Injection Schedule spreadsheet
Note on B2183: Barry, Jim: These are the column designations for C1-C8 from the Injection Schedule spreadsheet
Note on B2210: Barry, Jim: These are the column designations for C1-C8 from the Injection Schedule spreadsheet
Note on B2237: Barry, Jim: These are the column designations for C1-C8 from the Injection Schedule spreadsheet
Note on B2264: Barry, Jim: These are the column designations for C1-C8 from the Injection Schedule spreadsheet
Note on B2291: Barry, Jim: These are the column designations for C1-C8 from the Injection Schedule spreadsheet
Note on B2318: Barry, Jim: These are the column designations for C1-C8 from the Injection Schedule spreadsheet
Note on B2345: Barry, Jim: These are the column designations for C1-C8 from the Injection Schedule spreadsheet
Note on B2372: Barry, Jim: These are the column designations for C1-C8 from the Injection Schedule spreadsheet
Note on B2399: Barry, Jim: These are the column designations for C1-C8 from the Injection Schedule spreadsheet
Note on B2426: Barry, Jim: These are the column designations for C1-C8 from the Injection Schedule spreadsheet
Note on B2453: Barry, Jim: These are the column designations for C1-C8 from the Injection Schedule spreadsheet
Note on B2480: Barry, Jim: These are the column designations for C1-C8 from the Injection Schedule spreadsheet
Note on B2507: Barry, Jim: These are the column designations for C1-C8 from the Injection Schedule spreadsheet
Note on B2534: Barry, Jim: These are the column designations for C1-C8 from the Injection Schedule spreadsheet
Note on B2561: Barry, Jim: These are the column designations for C1-C8 from the Injection Schedule spreadsheet
Note on B2588: Barry, Jim: These are the column designations for C1-C8 from the Injection Schedule spreadsheet
Note on B2615: Barry, Jim: These are the column designations for C1-C8 from the Injection Schedule spreadsheet
Note on B2642: Barry, Jim: These are the column designations for C1-C8 from the Injection Schedule spreadsheet
Note on B2669: Barry, Jim: These are the column designations for C1-C8 from the Injection Schedule spreadsheet
Note on B2696: Barry, Jim: These are the column designations for C1-C8 from the Injection Schedule spreadsheet
Note on B2723: Barry, Jim: These are the column designations for C1-C8 from the Injection Schedule spreadsheet