## Sheet1
Capture CIS Standard Bill Of Materials - Standard Report
Report Created on Monday May 12 08:59:52 2014
Title = BRS pH AMPLIFIER BOARD
Doc = 1002594.sch
Item Number | Quantity | Value | PART_NUMBER | Description | Part Reference | Manufacturer | Digikey PN | Tolerance | QTY x 20 | Ordered
1 | 20 | 0.1uF | 08055C104JAT2A | CAP CER 0.1UF 50V 5% X7R 0805 | C1 C2 C3 C4 C5 C7 C8 C9 C10 C11 C13 C14 C15 C16 C17 C18 C19 C20 C24 C25 | AVX Corporation | 478-3352-1-ND | ±5% | 400 | 500
2 | 1 | 10.0pF | C0805C100J4GAC |  | C6 | Kemet |  | 5% | 20 | (20) C0805C100J5GACTU
3 | 3 | 10uF | C3225Y5V1H106Z | CAP CER 10UF 50V Y5V 1210 | C12 C23 C26 | TDK Corporation | 445-3479-1-ND | -20%, +80% | 60 | (60) GRM32DF51H106ZA01L
4 | 2 | 18pF | C0805C180J3GACTU | CAP CER 18PF 25V 5% NP0 0805 | C21 C22 | Kemet | 399-10065-1-ND | ±5% | 40 | 50
5 | 3 | LM4040CIM3-2.5 | LM4040CIM3-2.5 | IC VREF SHUNT PREC 2.5V SOT23-3 | D1 D2 D3 | Texas Instruments | LM4040CIM3-2.5CT-ND |  | 60 | 60
6 | 2 | S1AB-13-F | S1AB-13-F | DIODE GPP 1A 50V SMB | D4 D5 | Diodes Inc | S1AB-FDICT-ND |  | 40 | 40
7 | 1 | PRPC006SFAN-RC | PRPC006SFAN-RC | CONN HEADER .100" SNGL STR 6POS | J1 | Sullins Connector Solutions | S1211EC-06-ND |  | 20
8 | 1 | PRPC004SFAN-RC | PRPC004SFAN-RC | CONN HEADER .100" SNGL STR 4POS | J2 | Sullins Connector Solutions | S1211EC-04-ND |  | 20
9 | 1 | PRPC005SFAN-RC | PRPC005SFAN-RC | CONN HEADER .100" SNGL STR 5POS | J3 | Sullins Connector Solutions | S1211EC-05-ND |  | 20
10 | 3 | 4.99K | CRCW08054K99FKEA |  | R1 R5 R9 | Vishay | 541-4.99KCTR-ND | 1% | 60 | 60
11 | 1 | 0.0 | CRCW08050000Z0EA | RES 0.0 OHM 1/8W JUMP 0805 SMD | R2 | Vishay Dale | 541-0.0ACT-ND | Jumper | 20 | 50
12 | 1 | 1 | CRCW08051R00FKEA |  | R3 | Vishay |  | 1% | 20 | 50
13 | 2 | 1.00K | CRCW08051K00FKEA | RES 1.00K OHM 1/8W 1% 0805 SMD | R4 R14 | Vishay | 541-1.00KCCT-ND | 1% | 40 | 50
14 | 1 | 100.0K | CRCW0805100KFKEA | RES 100K OHM 1/8W 1% 0805 SMD | R6 | Vishay | 541-100KCCT-ND | 1% | 20 | 50
15 | 1 | 68.0K | CRCW080568K0JNEA |  | R7 | Vishay | 541-68KATR-ND | 5% | 20 | 50
16 | 1 | 5K | 3296Y-1-502LF | TRIMMER 5K OHM 0.5W TH | R8 | Bourns Inc. | 3296Y-502LF-ND | ±10% | 20 | 25
17 | 1 | 10.0K | CRCW080510K0FKEA | RES 10.0K OHM 1/8W 1% 0805 SMD | R10 | Vishay |  | 1% | 20 | 50
18 | 1 | 12.1K | CRCW080512K1FKEA | RES 12.1K OHM 1/8W 1% 0805 SMD | R11 | Vishay | 541-12.1KCCT-ND | 1% | 20 | 50
19 | 1 | 3.01K | CRCW08053K01FKEA |  | R12 | Vishay | 541-3.01KCTR-ND | 1% | 20 | 50
20 | 1 | 3.16K | CRCW08053K16FKEA |  | R13 | Vishay | 541-3.16KCTR-ND | 1% | 20 | 50
21 | 2 | LTC2433-1CMS#PBF | LTC2433-1CMS#PBF | IC ADC DIFF 16BIT 3WIRE 10-MSOP | U1 U4 | Linear Technology | LTC2433-1CMS#PBF-ND |  | 40 | 40
22 | 1 | IL716-3E | IL716-3E | IC DGTL ISO 4CH LOGIC 16SOIC | U2 | NVE Corp/Isolation Products | 390-1065-5-ND |  | 20 | 25
23 | 1 | LT1800CS8#PBF | LT1800CS8#PBF | IC OP-AMP R-R IN/OUT LOPWR 8SOIC | U3 | Linear Technology | LT1800CS8#PBF-ND |  | 20 | 25
24 | 1 | LM78L05 | LM78L05ACMX/NOPB | IC, Voltage Regulator, Linear-Fixed, LM78L05, SOIC-8 | U5 | National Semiconductor | LM78L05ACMXCT-ND |  | 20 | 25
25 | 1 | PIC16F876A-I/SO | PIC16F876A-I/SO | IC MCU 8BIT 14KB FLASH 28SOIC | U6 | Microchip Technology | PIC16F876A-I/SO-ND |  | 20 | 20
26 | 1 | MAX232ACSE+ | MAX232ACSE+ | IC 2DVR/2RCVR RS232 5V 16-SOIC | U7 | Maxim Integrated | MAX232ACSE+-ND |  | 20 | 20
27 | 1 | NMA0505DC | NMA0505DC | CONV DC/DC 1W 5VIN 5VOUT DIP DL | U8 | Murata Power Solutions Inc | 811-1447-5-ND |  | 20 | 20
28 | 1 | 4MHz | ECS-40-20-5P-TR | CRYSTAL 4.000MHZ 20PF SMD | Y1 | ECS Inc | XC564CT-ND |  | 20 | 20