## Sheet1
2015-09-29
Pressure sensor offset calibration
| V sensor [V] (voltage measured at sensor output, 0-5V range) | [8 empty] | Note | Sensor SN | Sensor model
Pressure applied to sensor in addition to atmospheric pressure [bar] | 0 | 5 | 10 | 15 | 20 | 25 | 30 | 35 | 40
BED/Sensor Number (Volts)
BED 3 | 0.51 | 0.72 | 0.92 | 1.13 | [7 empty] | PHE163 100 bar
BED 4 | 0.4935 | 0.7 | 0.9 | 1.1 | [7 empty] | PHE163 100 bar
BED 5 | 0.528 | 0.734 | 0.94 | 1.15 | [7 empty] | PHE163 100 bar
BED 6 | 0.505 | 0.71 | 0.918 | 1.113 | 1.33 | 1.53 | 1.73 | 1.93 | 2.12 |  |  | PHE163 100 bar
BEDS 2 | 0.484 | 0.684 | 0.892 | 1.095 | 1.302 | 1.502 | 1.703 | 1.895 | 2.09 | DVK 10/8/2015 |  | PHE163 100 bar
BED 7 | 0.497 | 0.694 | 0.899 | 1.106 | 1.312 | 1.512 | 1.711 | 1.907 | 2.1 | DVK 4/4/2016 | 21110001 | PHE163 100 bar
BED 8 | 0.492 | 0.691 | 0.899 | 1.108 | 1.316 | 1.517 | 1.718 | 1.913 | 2.108 | DVK 4/4/2016 | 21110002 | PHE163 100 bar
BED 9 | 0.508 | 0.712 | 0.917 | 1.124 | 1.333 | 1.534 | 1.733 | 1.933 | 2.124 | DVK 4/4/2016 | 21110003 | PHE163 100 bar
BED 10 | 0.509 | 0.708 | 0.912 | 1.119 | 1.325 | 1.527 | 1.729 | 1.926 | 2.117 | DVK 4/4/2016 | 21110004 | PHE163 100 bar
BED 11 | 0.482 | 0.68 | 0.887 | 1.096 | 1.304 | 1.508 | 1.708 | 1.908 | 2.103 | DVK 4/4/2016 | 21110005 | PHE163 100 bar
Pressure on sensor + P atmosphere [bar] | 0 | 5 | 10 | 15 | 20 | 25 | 30 | 35 | 40
volts = 2.50 * (counts/65536)
(pressFullScale/2) * volts - pressFullScale/8
for 100 bar sensor:
50.0 * volts - 12.5
Forward calculation for External 3-wire Pressure Sensor 0-70 BAR Absolute, Ratiometric, 0.5-4.5V Output; US331-000004-070BA
| Counts FS | Count %FS | Counts | Vref [V] | Vadc [V] | Vsens [V] | Pmin [bar] | Pmax [bar] | Vsens min [V] | Vsens max [V] | Pcalc [bar] | Pref [bar] | Patm [bar] | g [m/s2] | R [kg/m3] | k[m/Pa] | k [m/bar] | Dwater [m]
| 65535 | 0% | 0 | 2.5 | 0 | 0 | 0 | 70 | 0.5 | 4.5 | -8.75 | 0 | 1 | 9.89 | 1002.3 | 0.00010088 | 10.088 | -98.3582
| 65535 | 10% | 6553.5 | 2.5 | 0.25 | 0.5 | 0 | 70 | 0.5 | 4.5 | 0 | 0 | 1 | 9.89 | 1002.3 | 0.00010088 | 10.088 | -10.088
| 65535 | 11.14% | 7302.472 | 2.5 | 0.27857 | 0.55714 | 0 | 70 | 0.5 | 4.5 | 1 | 0 | 1 | 9.89 | 1002.3 | 0.00010088 | 10.088 | 7.566e-06
| 65535 | 25% | 16383.75 | 2.5 | 0.625 | 1.25 | 0 | 70 | 0.5 | 4.5 | 13.125 | 0 | 1 | 9.89 | 1002.3 | 0.00010088 | 10.088 | 122.3173
| 65535 | 50% | 32767.5 | 2.5 | 1.25 | 2.5 | 0 | 70 | 0.5 | 4.5 | 35 | 0 | 1 | 9.89 | 1002.3 | 0.00010088 | 10.088 | 342.9927
| 65535 | 75% | 49151.25 | 2.5 | 1.875 | 3.75 | 0 | 70 | 0.5 | 4.5 | 56.875 | 0 | 1 | 9.89 | 1002.3 | 0.00010088 | 10.088 | 563.6682
| 65535 | 90% | 58981.5 | 2.5 | 2.25 | 4.5 | 0 | 70 | 0.5 | 4.5 | 70 | 0 | 1 | 9.89 | 1002.3 | 0.00010088 | 10.088 | 696.0734
| 65535 | 100% | 65535 | 2.5 | 2.5 | 5 | 0 | 70 | 0.5 | 4.5 | 78.75 | 0 | 1 | 9.89 | 1002.3 | 0.00010088 | 10.088 | 784.3436
Forward calculation for External 3-wire Pressure Sensor 0-100 bar Sealed Gauge, Ratiometric, 0.5-4.5V Output; PHE163 100 bar
| Counts FS | Count %FS | Counts | Vref [V] | Vadc [V] | Vsens [V] | Pmin [bar] | Pmax [bar] | Vsens min [V] | Vsens max [V] | Pcalc [bar] | Pref [bar] | Patm [bar] | g [m/s2] | R [kg/m3] | k[m/Pa] | k [m/bar] | Dwater [m]
| 65535 | 0% | 0 | 2.5 | 0 | 0 | 0 | 100 | 0.5 | 4.5 | -12.5 | 1 | 1 | 9.89 | 1002.3 | 0.00010088 | 10.088 | -126.1003
| 65535 | 10% | 6553.5 | 2.5 | 0.25 | 0.5 | 0 | 100 | 0.5 | 4.5 | 0 | 1 | 1 | 9.89 | 1002.3 | 0.00010088 | 10.088 | 0
| 65535 | 11.14% | 7302.4713 | 2.5 | 0.27857 | 0.55714 | 0 | 100 | 0.5 | 4.5 | 1.4286 | 1 | 1 | 9.89 | 1002.3 | 0.00010088 | 10.088 | 14.4115
| 65535 | 25% | 16383.75 | 2.5 | 0.625 | 1.25 | 0 | 100 | 0.5 | 4.5 | 18.75 | 1 | 1 | 9.89 | 1002.3 | 0.00010088 | 10.088 | 189.1504
| 65535 | 50% | 32767.5 | 2.5 | 1.25 | 2.5 | 0 | 100 | 0.5 | 4.5 | 50 | 1 | 1 | 9.89 | 1002.3 | 0.00010088 | 10.088 | 504.4011
| 65535 | 75% | 49151.25 | 2.5 | 1.875 | 3.75 | 0 | 100 | 0.5 | 4.5 | 81.25 | 1 | 1 | 9.89 | 1002.3 | 0.00010088 | 10.088 | 819.6517
| 65535 | 90% | 58981.5 | 2.5 | 2.25 | 4.5 | 0 | 100 | 0.5 | 4.5 | 100 | 1 | 1 | 9.89 | 1002.3 | 0.00010088 | 10.088 | 1008.8021
| 65535 | 100% | 65535 | 2.5 | 2.5 | 5 | 0 | 100 | 0.5 | 4.5 | 112.5 | 1 | 1 | 9.89 | 1002.3 | 0.00010088 | 10.088 | 1134.9024
Forward calculation - Equations, plus simplified equations for PHE163 100 bar sensor
| Constant = 2^16-1 | Input | Counts FS * Counts%FS | Constant | Vref * Counts / Counts FS | Vadc * 2 | Constant (sensor parameter) | Constant (sensor parameter) | Constant (sensor parameter) | Constant (sensor parameter) | (Pmax-Pmin) / (Vsens max-Vsens min) * (Vsens- Vmin) + Pmin | Constant (sensor parameter) | Constant (atmospheric pressure) | Constant (gravity) | Constant (water density) | 1/ g [m/s2] / R [kg/m3] | k [m/Pa] * 1E5 [Pa/bar] | k [m/bar] * (Pcalc [bar] + Pref [bar] - Patm [bar])
| 65535 | input | 65535 * input | 2.5 | 2.5 * counts / 65536 | 5 * counts /65536 | 0 | 100 | 0.5 | 4.5 | 25 * Vsens - 12.5 | 1 | 1 | 9.89 | 1002.3 | 0.00010088 | 10.088 | 10.088 * Pcalc [bar]
| 65535 | input | 65535 * input | 2.5 | 2.5 * counts / 65536 | 5 * counts /65536 | 0 | 100 | 0.5 | 4.5 | 125*counts/65536 - 12.5 | 1 | 1 | 9.89 | 1002.3 | 0.00010088 | 10.088 | 10.088 * Pcalc [bar]
Forward calculation - Equations, plus simplified equations for PHE163 100 bar sensor
| Constant = 2^16-1 | Input | Counts FS * Counts%FS | Constant | Vref * Counts / Counts FS | Vadc * 2 | Constant (sensor parameter) | Constant (sensor parameter) | Constant (sensor parameter) | Constant (sensor parameter) | (Pmax-Pmin) / (Vsens max-Vsens min) * (Vsens- Vmin) + Pmin | Constant (sensor parameter) | Constant (atmospheric pressure) | Constant (gravity) | Constant (water density) | 1/ g [m/s2] / R [kg/m3] | k [m/Pa] * 1E5 [Pa/bar] | k [m/bar] * (Pcalc [bar] + Pref [bar] - Patm [bar])
| 65535 | input | 65535 * input | 2.5 | 2.5 * counts / 65536 | 5 * counts /65536 | 0 | 70 | 0.5 | 4.5 | 17.5 * Vsens - 8.75 | 0 | 1 | 9.89 | 1002.3 | 0.00010088 | 10.088 | 10.088 * Pcalc [bar]
| 65535 | input | 65535 * input | 2.5 | 2.5 * counts / 65536 | 5 * counts /65536 | 0 | 70 | 0.5 | 4.5 | 87.5*counts/65536 - 8.75 | 0 | 1 | 9.89 | 1002.3 | 0.00010088 | 10.088 | 10.088 * Pcalc [bar]
Legend:
constant
auto calculated
input