## 10020895-MOB1
BEDS Mother Board/ Power Revised: Thursday, May 09, 2013
Revision: 1
MBARI
7700 Sandholdt Rd
Moss Landing CA 95076
Klimov
831-775-1914
Bill Of Materials May 15,2013 15:15:52 | Page1
Item | Quantity | Reference | Part | PN1 | PN2 | Note | available | order | need for 12 | available | order
1 | 1 | BATT1 | CR2032/20mm/3V | CR2032 | equivalent | battery |  |  | 15
0
2 | 2 | C1,C17 | 6.8uF/50V/1206+4.02M/1206 | C3216X5R1H685K160AB | equivalent | res soldered to cap | 6 | 20 | 30 | 22 | 100
3 | 1 | C2 | 4.7uF/50V/1206 | C3216X6S1H475M | equivalent |  | 8 | 10 | 15 |  | 100
4 | 15 | C3,C18,C23,C24,C27,C29, | 0.1uF/0805 | Generic50V | equivalent |  | 4000 |  | 225 | 4000
|  | C30,C31,C35,C45,C46,C47, | [6 empty] | 0
|  | C48,C49,C50 | [6 empty] | 0
5 | 11 | C4,C6,C32,C36,C37,C38, | 1.0uF/0805 | Generic50V | equivalent |  | 80 | 100 | 165 | 170 | 250
|  | C39,C40,C41,C43,C44 | [6 empty] | 0
6 | 7 | C5,C7,C10,C11,C13,C14, | 100uF/10V/1206 | C3216X5R1A107M | equivalent |  | 86 |  | 105 | 70 | 100
|  | C15 | [6 empty] | 0
7 | 3 | C8,C16 | 10uF/25V/1206 | TMK316F106ZL-T | equivalent | one more on C42 | 96 |  | 45 | 96
8 | 1 | C9 | 220pF/0805 | Generic50V | equivalent |  | 220 |  | 15 | 220
10 | 1 | C19 | 33uF/6.3V/1206 | C3216X5R0J336M130AC | equivalent |  | 7 | 10 | 15 | 10 | 10
11 | 1 | C20 | 68pF/0805 | Generic 50V | equivalent |  | 1000 |  | 15 | 1000
12 | 1 | C22 | 0.047uF/0805 | Generic 50V | equivalent |  | 250 |  | 15 | 240
13 | 3 | C25,C26,C28 | 2.2uF/50V/1206 | UMK316BJ225KD-T | equivalent |  | 44 |  | 45 | 38 | 100
14 | 2 | C33,C34 | 330pF/0805 | Generic50V | equivalent | no stock | 0 | 250 | 30 | 250
15 | 1 | C42 | 0.1uF/0805+10uF/0805 | Generic50V | equivalent | cap soldered to cap |  |  | 15 | 2000
9 | 2 | C12,C21 | 10000uF/35V/22Dx50L | UVR1V103MRD | equivalent | large thruhole | 4 | 20 | 30 | 22 | 10
0
16 | 4 | D1,D3,D6,D9 | SBR10U45SP5-13/PowerDI5 | SBR10U45SP5-13 | equivalent |  | 17 | 50 | 60 | 9 | 100
17 | 4 | D2,D7,D8,D13 | BZT52C10-7-F/SOD-123 | BZT52C10-7-F | equivalent |  | 92 |  | 60 | 0 | 250
18 | 2 | D4,D10 | SMBJ28A/SMB | SMBJ28A | equivalent |  | 20 | 25 | 30 | 15 | 100
19 | 2 | D5,D11 | LTST-C150AKT/1206 | LTST-C150AKT | equivalent |  | 3000 |  | 30
20 | 1 | D12 | BAT43W/SOD-123 | BAT43W-TP | equivalent |  | 90 |  | 15
0
21 | 2 | J1,J3 | TE/0.156/3x1 | 3-641208-3 | equivalent | thruhole | 40 | 10 | 30 |  | 50
22 | 2 | J2,J4 | Molex/0.1/2x1 | 22-11-2022 | equivalent | thruhole | 50 |  | 30 |  | 25
23 | 1 | J5 | TE/0.156/2x1 | 3-641208-2 | equivalent | thruhole | 8 | 10 | 15 | 10 | 25
24 | 1 | J6 | MOLEX/C-GRID/4X1 | 705430003 | equivalent | thruhole | 7 | 10 | 15 | 15 | 10
25 | 2 | J7,J8 | MOLEX/C-GRID/5X1 | 70543-0004 | equivalent | thruhole | 15 | 10 | 30 | 22 | 10
26 | 1 | J9 | ConnRF/SMA | TE/5-1814832-1 | Molex/73391-0070 | thruhole | 7 | 10 | 15 | 15
27 | 1 | J10 | skip - Keystone/3003 | Keystone/3003 | Keystone/3003 | thruhole |  |  | 15
28 | 1 | J11 | MPU/BU2032-1-HD-G | MPU/BU2032-1-HD-G |  | thruhole | 1 | 20 | 15 | 19
75 | 1 | U14 | Persistor-CF2/Conn25x2 | PPPC252LFBN-RC | equivalent | solder 50 pin conn | 5 | 10 | 15 | 13 | 10
76 | 1 | U14 | Persistor-CF2/Conn10x2 | Sullins/PPPC102LFBN-RC | CF2-2068 | solder 20p conn 2x | 18 | 10 | 15 | 24 | 10
78 | 1 | U18 | MPU-6050/Conn5x2/2x | Sullins/PBC10DAAN | MPU-6050/3.3VModification | solder 10p header 0.225" tall 2x | 14 |  | 15 |  | not correct part numberr! Need 10 pos, 5x2
0
29 | 1 | L1 | 68uH/12.5x12.5 | DR127-680-R | equivalent | skip |  |  | 15
30 | 1 | L2 | 125ohm/8A/1812 | HI1812V101R-10 | equivalent |  | 18 |  | 15 | 16 | 10
31 | 3 | L3,L5,L6 | 120ohm/200mA/0805 | BLM21BB121SN1D | equivalent |  | 90 | 100 | 45 | 150
32 | 1 | L4 | 1000uH/85mA/2220 | B82442A1105K | equivalent |  | 8 | 10 | 15 | 16 | 10
33 | 1 | L7 | 100uH/250mA/2220 | NLC565050T-101K-PF | equivalent |  | 15 |  | 15 | 13 | 10
0
34 | 6 | MH1,MH2,MH3,MH4,MH5,MH6 | MTHOLE0.129 | Skip |  | mounting hole |  |  | 90
0
35 | 3 | Q1,Q2,Q3 | SUM110P04-05/D2Pak | SUM110P04-05-E3 | equivalent |  | 19 | 25 | 45 | 12 | 25
36 | 2 | Q4,Q5 | BSS138-7-F/SOT-23 | BSS138-7-F | equivalent |  | 21 | 25 | 30 | 17 | 25
0
37 | 4 | R1,R8,R55,R56 | 1k/2010 | CRCW20101K00FKEF | equivalent |  | 42 | 50 | 60 | 30 | 50
38 | 8 | R2,R4,R5,R6,R9,R12,R43, | 2M/0603 | Generic1% | equivalent |  | 80 | 1000 | 120 | 1000
|  | R45 | [6 empty] | 0
39 | 1 | R3 | 220k/0603 | Generic1% | equivalent |  | 250 |  | 15 | 250
40 | 14 | R7,R14,R18,R21,R36,R37, | 1M/0603 | Generic1% | equivalent |  | 250 | 1000 | 210 | 1000
|  | R38,R41,R42,R46,R47,R50, | [6 empty] | 0
|  | R51,R53 | [6 empty] | 0
41 | 2 | R10,R13 | 180k/0603 | Generic1% | equivalent |  | 250 |  | 30 | 250
42 | 7 | R11,R15,R20,R25,R40,R44, | 1k/0603 | Generic1% | equivalent |  | 500 |  | 105 | 500
|  | R54 | [6 empty] | 0
43 | 3 | R16,R17,R19 | 50k/50k/0.035%/SOT23 | MAX5490GA01000+T | equivalent |  | 19 | 25 | 45 | 38 | 25
44 | 9 | R22,R23,R24,R27,R29,R30, | 4.99k/0603 | Generic1% | equivalent |  | 200 | 1000 | 135 | 1000
|  | R31,R32,R33 | [6 empty] | 0
45 | 4 | R26,R39,R48,R52 | 100/0603 | Generic1% | equivalent |  | 500 |  | 60
46 | 2 | R28,R35 | 49.9k/0603 | Generic1% | equivalent |  | 250 |  | 30 | 250
47 | 1 | R34 | 100k/0603 | Generic1% | equivalent |  | 500 |  | 15 | 3
0
48 | 1 | S1 | WAKE | EVQ-PE604T | equivalent |  | 25 | 25 | 15 | 26 | 50
49 | 1 | S2 | PBM | EVQ-PE604T | equivalent |  |  |  | 15
50 | 1 | S3 | RESET | EVQ-PE604T | equivalent |  |  |  | 15
0
51 | 1 | TP1 | V-CAP-SYS | Skip | equivalent |  |  |  | 15
52 | 1 | TP2 | +3.3V/RED | Keystone/5000 | equivalent | red |  |  | 15
53 | 1 | TP3 | +3.3VDQ/RED | Keystone/5000 | equivalent | red |  |  | 15
54 | 2 | TP4,TP18 | GND/Black | Keystone/5001 | equivalent | black |  |  | 30
55 | 2 | TP5,TP16 | AGND/Black | Keystone/5001 | equivalent | black |  |  | 30
56 | 1 | TP6 | V-CAP-MODEM | Skip |  |  |  |  | 15
57 | 1 | TP7 | +5V/RED | Keystone/5000 | equivalent | red |  |  | 15
58 | 1 | TP8 | V-SYS | Skip | equivalent |  |  |  | 15
59 | 1 | TP9 | Vmodem | Skip | equivalent |  |  |  | 15
60 | 1 | TP10 | Pext | Skip | equivalent |  |  |  | 15
61 | 1 | TP11 | Pint | Skip | equivalent |  |  |  | 15
62 | 1 | TP12 | CH7 | Skip | equivalent |  |  |  | 15
63 | 1 | TP13 | CH6 | Skip | equivalent |  |  |  | 15
64 | 1 | TP14 | RH | Skip | equivalent |  |  |  | 15
65 | 1 | TP15 | TEMP | Skip | equivalent |  |  |  | 15
66 | 1 | TP17 | 32kHz | Skip | equivalent |  |  |  | 15
0
67 | 1 | U1 | LTC3630/MSE16 | LTC3630EMSE#PBF | equivalent | step down with heat pad | 23 |  | 15 | 21
68 | 7 | U2,U3,U5,U7,U8,U12,U20 | LT6003/TSOT23-5 | LT6003CS5#TRMPBF | LT6003HS5#TRMPBF |  | 36 | 100 | 105 | 20 | 100
69 | 1 | U4 | LT3010/8-MSOP | LT3010EMS8E-5#PBF | equivalent |  | 8 | 5 | 15 | 5 | 25
70 | 1 | U6 | ASDXACX100PAAA5/DIP-8 | ASDXACX100PAAA5 | equivalent | thruhole | 8 |  | 15 | 6 | 10
71 | 1 | U9 | ADS8344/SSOP-20 | ADS8344NB | equivalent |  | 8 | 10 | 15 | 6 | 10
72 | 1 | U10 | TC1047AVNBTR/SOT-23 | TC1047AVNBTR | equivalent |  | 7 | 10 | 15 | 5 | 10
73 | 1 | U11 | HIH-5030-001 | HIH-5030-001 | equivalent |  | 8 | 10 | 15 | 6 | 10
74 | 1 | U13 | MAX3222/20-SOIC | MAX3222IDWR | equivalent |  | 8 | 10 | 15 | 6 | 10
77 | 1 | U15 | FDS4897AC/SO-8 | FDS4897AC | equivalent |  | 8 | 10 | 15 | 6 | 100
79 | 1 | U19 | DS3234S/20-SOIC | DS3234SN# | equivalent |  | 18 |  | 15 | 16