## 10020895-MOB2-1
BEDS Mother Board/ Power Revised: Wednesday, September 02, 2015
Revision: 1
MBARI
7700 Sandholdt Rd
Moss Landing CA 95076
Klimov
831-775-1914
Bill Of Materials September 2,2015 15:09:13 | Page1
Item | Quantity | Reference | Part | manufacturer | PN1 | PN2 | Note | need for 10 | inventory | Order 9/8/2015
2 | 2 | C1,C17 | 6.8uF/50V/1206 |  | C3216X5R1H685K160AB | equivalent |  | 20 | 100
3 | 1 | C2 | 4.7uF/50V/1206 |  | C3216X6S1H475M | equivalent |  | 10 | 100
4 | 16 | C3,C18,C23,C24,C27,C29, | 0.1uF/0805 |  | Generic50V | equivalent |  | 160 | 1000
C30,C31,C35,C42,C45,C46,
C47,C48,C49,C50
5 | 12 | C4,C6,C32,C36,C37,C38, | 1.0uF/0805 |  | Generic50V | equivalent |  | 120 | 250
C39,C40,C41,C43,C44,C52
6 | 7 | C5,C7,C10,C11,C13,C14, | 100uF/10V/1206 |  | C3216X5R1A107M | equivalent |  | 70 | 100
C15
7 | 2 | C8,C16 | 10uF/25V/1206 |  | TMK316F106ZL-T | equivalent |  | 20 | 250
8 | 1 | C9 | 220pF/0805 |  | Generic50V | equivalent |  | 10 | 250
9 | 2 | C12,C21 | 10000uF/35V/22Dx50L |  | UVR1V103MRD | equivalent |  | 20 | 20
10 | 1 | C19 | 33uF/6.3V/1206 |  | C3216X5R0J336M130AC | equivalent |  | 10 | 25
11 | 1 | C20 | 68pF/0805 |  | Generic 50V | equivalent |  | 10 | 1000
12 | 1 | C22 | 0.047uF/0805 |  | Generic 50V | equivalent |  | 10 | 250
13 | 3 | C25,C26,C28 | 2.2uF/50V/1206 |  | UMK316BJ225KD-T | equivalent |  | 30 | 50
14 | 2 | C33,C34 | 330pF/0805 |  | Generic50V | equivalent |  | 20 | 250
15 | 1 | C51 | 10uF/25V/1206 | Taiyo Yuden | TMK316F106ZL-T | equivalent |  | 10 | 100
16 | 4 | D1,D3,D6,D9 | SBR10U45SP5-13/PowerDI5 |  | SBR10U45SP5-13 | equivalent |  | 40 | 100
17 | 4 | D2,D7,D8,D13 | BZT52C10-7-F/SOD-123 |  | BZT52C10-7-F | equivalent |  | 40 | 250
18 | 2 | D4,D10 | SMBJ28A/SMB |  | SMBJ28A | equivalent |  | 20 | 100
19 | 2 | D5,D11 | LTST-C150AKT/1206 |  | LTST-C150AKT | equivalent |  | 20 | 2500
20 | 1 | D12 | BAT43W/SOD-123 |  | BAT43W-TP | equivalent |  | 10 | 50
21 | 2 | J1,J3 | TE/0.156/3x1 |  | 3-641208-3 | equivalent |  | 20 | 40
22 | 2 | J2,J4 | Molex/0.1/2x1 |  | 22-11-2022 | equivalent |  | 20 | 25
23 | 1 | J5 | TE/0.156/2x1 |  | 3-641208-2 | equivalent |  | 10 | 25
24 | 1 | J6 | MOLEX/C-GRID/4X1 | Molex | 705430003 | equivalent |  | 10 | 10
25 | 2 | J7,J8 | MOLEX/C-GRID/5X1 |  | 70543-0004 | equivalent |  | 20 | 30
26 | 1 | J9 | ConnRF/SMA |  | TE/5-1814832-1 | Molex/73391-0070 |  | 10 | 15
27 | 1 | J11 | BU2032-1-HD-G | MPD | BU2032-1-HD-G |  |  | 10 | 18
28 | 2 | J12,J13 | TE/0.1/3x1 | TE Connectivity | 8-102202-4 | equivalent |  | 20 | 0 | 10
29 | 1 | J14 | MOLEX/C-GRID/3X1 | Molex | 705430002 | equivalent |  | 10 | 0 | 10
30 |  | L1 | 68uH/12.5x12.5 |  | DR127-680-R | equivalent | replaced with 33 uH | 0
| 1 | L1 | 33uH/12.5x12.5 |  | DR127-330-R | equivalent | install 33uH | 10 | 0 | 10
31 | 1 | L2 | 125ohm/8A/1812 |  | HI1812V101R-10 | equivalent |  | 10 | 26
32 | 2 | L3,L5 | 120ohm/200mA/0805 |  | BLM21BB121SN1D | equivalent | same as line 34 | 20 | 150
33 | 1 | L4 | 1000uH/85mA/2220 |  | B82442A1105K | equivalent |  | 10 | 26
34 | 1 | L6 | 120ohm/200mA/0805 | Murata | BLM21BB121SN1D | equivalent | same as line 32 | 10
35 | 1 | L7 | 100uH/250mA/2220 | TDK Corp | NLC565050T-101K-PF | equivalent |  | 10 | 23
37 | 3 | Q1,Q2,Q3 | SUM110P04-05/D2Pak |  | SUM110P04-05-E3 | equivalent |  | 30 | 35
38 | 2 | Q4,Q5 | BSS138-7-F/SOT-23 |  | BSS138-7-F | equivalent |  | 20 | 50
39 | 4 | R1,R8,R55,R56 | 1k/2010 |  | CRCW20101K00FKEF | equivalent |  | 40 | 65
40 | 8 | R2,R4,R5,R6,R9,R12,R43, | 2M/0603 |  | Generic1% | equivalent |  | 80 | 1000
R45
41 | 1 | R3 | 220k/0603 |  | Generic1% | equivalent |  | 10 | 250
42 | 14 | R7,R14,R18,R21,R36,R37, | 1M/0603 |  | Generic1% | equivalent |  | 140 | 1000
R38,R41,R42,R46,R47,R50,
R51,R53
43 | 3 | R10,R13,R59 | 180k/0603 |  | Generic1% | equivalent |  | 30 | 250
44 | 8 | R11,R15,R20,R25,R40,R44, | 1k/0603 |  | Generic1% | equivalent |  | 80 | 500
R54,R61
45 | 3 | R16,R17,R19 | 50k/50k/0.035%/SOT23 |  | MAX5490GA01000+T | equivalent |  | 30 | 70
46 | 10 | R22,R23,R24,R27,R29,R30, | 4.99k/0603 |  | Generic1% | equivalent |  | 100 | 1000
R31,R32,R33,R66
47 | 5 | R26,R39,R48,R52,R60 | 100/0603 |  | Generic1% | equivalent |  | 50 | 500
48 | 3 | R28,R35,R62 | 49.9k/0603 |  | Generic1% | equivalent |  | 30 | 200
49 | 1 | R34 | 100k/0603 |  | Generic1% | equivalent |  | 10 | 500
50 | 2 | R57,R58 | 4.02M/0603 |  | CRCW06034M02FKEA | equivalent |  | 20 | 0 | 200
52 | 1 | S1 | WAKE |  | EVQ-PE604T | equivalent |  | 10 | 40
53 | 1 | S2 | PBM |  | EVQ-PE604T | equivalent |  | 10
54 | 1 | S3 | RESET |  | EVQ-PE604T | equivalent |  | 10
56 | 1 | TP2 | +3.3V/RED |  | Keystone/5000 | equivalent | red test point | 10 | 250
57 | 1 | TP3 | +3.3VDQ/RED |  | Keystone/5000 | equivalent | red test point | 10
58 | 2 | TP4,TP18 | GND/Black |  | Keystone/5001 | equivalent | black test point | 20 | 250
59 | 2 | TP5,TP16 | AGND/Black |  | Keystone/5001 | equivalent | black test point | 20
61 | 1 | TP7 | +5V/RED |  | Keystone/5000 | equivalent | red test point | 10
73 | 1 | U1 | LTC3630/MSE16 |  | LTC3630EMSE#PBF | equivalent |  | 10 | 21
74 | 7 | U2,U3,U5,U7,U8,U12,U20 | LT6003/TSOT23-5 |  | LT6003CS5#TRMPBF | LT6003HS5#TRMPBF |  | 70 | 100
75 | 1 | U4 | LT3010/8-MSOP |  | LT3010EMS8E-5#PBF | equivalent |  | 10 | 0 | 25
76 | 1 | U6 | ASDXACX100PAAA5/DIP-8 |  | ASDXACX100PAAA5 | equivalent | pressure sensor need to be plugged in for washing | 10 | 10
77 | 1 | U9 | ADS8344/SSOP-20 |  | ADS8344NB | equivalent |  | 10 | 20
78 | 1 | U10 | TC1047AVNBTR/SOT-23 |  | TC1047AVNBTR | equivalent |  | 10 | 23
79 | 1 | U11 | HIH-5030-001 |  | HIH-5030-001 | equivalent | humidity sensor can be washed | 10 | 30
80 | 1 | U13 | MAX3222/20-SOIC |  | MAX3222IDWR | equivalent |  | 10 | 30
81 | 1 | U14C | Persistor-CF2/Conn25x2 | Sullins | Sullins/PPPC252LFBN-RC | equivalent | connector 25x2 | 10 | 30
82 | 2 | U14A, U14B | Persistor-CF2/Conn10x2 | Sullins | Sullins/PPPC102LFBN-RC | CF2-2068 | connector 10x2 | 20 | 30
83 | 2 | U15,U21 | FDS4897AC/SO-8 |  | FDS4897AC | equivalent |  | 20 | 31
84 | 0 | U18 | MPU-6050/Conn5x2/2x |  | Sullins/PBC10DAAN | MPU-6050/3.3VModification | not correct part number | 0
84 | 2 | U18 | MPU-6050/Conn5x2/2x | Sullins | Sullins/PBC05DAAN | MPU-6050/3.3VModification | corrected part number | 20 | 10 | 10
85 | 1 | U19 | DS3234S/20-SOIC |  | DS3234SN# | equivalent |  | 10 | 16
Do not install items
1 | 1 | BATT1 | CR2032/20mm/3V |  | CR2032 | equivalent
36 | 6 | MH1,MH2,MH3,MH4,MH5,MH6 | MTHOLE0.129 |  | Skip
51 | 3 | R63,R64,R65 | skip/1k/0603 |  | Generic1% | equivalent
55 | 1 | TP1 | V-CAP-SYS |  | Skip | equivalent
60 | 1 | TP6 | V-CAP-MODEM |  | Skip
62 | 1 | TP8 | V-SYS |  | Skip | equivalent
63 | 1 | TP9 | Vmodem |  | Skip | equivalent
64 | 1 | TP10 | Pext |  | Skip | equivalent
65 | 1 | TP11 | Pint |  | Skip | equivalent
66 | 1 | TP12 | CH7 |  | Skip | equivalent
67 | 1 | TP13 | CH6 |  | Skip | equivalent
68 | 1 | TP14 | RH |  | Skip | equivalent
69 | 1 | TP15 | TEMP |  | Skip | equivalent
70 | 1 | TP17 | 32kHz |  | Skip | equivalent
71 | 1 | TP19 | V-REF |  | Skip | equivalent
72 | 1 | TP20 | VBBK |  | Skip | equivalent