## Pin
BEDS2 Pin Assignments, PIC32MX470F512L
Rev 1.0, 26jan2018
Pin # | PIC32MX470 Designation | Pin Use | BEDS2 Use | I/O | Moveable | notes | Connected to: | Connectivity | Note2
1 | RG15 | RG15 |  | O
2 | VDD | VDD | VDD | power | N |  |  |  | Dig. +3.3V
3 | AN22/RPE5/PMD5/RE5 | RE5 | TEST_5 | O | Y |  |  | wired | TEST_5
4 | AN23/PMD6/RE6 | RE6 | TEST_6 | O | Y |  |  | wired | TEST_6
5 | AN27/PMD7/RE7 | RE7 | TEST_7 | O | Y |  |  | wired | TEST_7
6 | RPC1/RC1 | RPC1 | MOSI2 | O | N | RPC1R = 0x06 | SPI Bus 2: SD Card and ADC | wired | MOSI2
7 | RPC2/RC2 | RC2 | CARD_DET | I | Y |  | SD Card | wired | CARD_DET
8 | RPC3/RC3 | RC3 | SD_CS | O | Y |  | SD Card | wired | /SD_CS
9 | RPC4/CTED7/RC4 | RPC4 | MISO2 | I | N | SDI2R = 0x0a | SPI Bus 2: SD Card and ADC | wired | MISO2
10 | AN16/C1ND/RPG6/SCK2/PMA5/RG6 | SCK2 | SCK2 | O | N |  | SPI Bus 2: SD Card and ADC | wired | SCK2
11 | AN17/C1INC/RPG7/PMA4/RG7 | RPG7 | TXD1 | O | N | RPG7R = 0x03 | U13 serial port controller | wired | TXD1
12 | AN18/C2IND/PRG8/PMA3/RG8 | RPG8 | RXD1 | I | N | U1RXR = 0x01 | U13 serial port controller | wired | RXD1
13 | ~MCLR | MCLR | MCLR | I | N |  | ICSP CONNECTOR 6 PIN MODULAR | wired | /MCLR
14 | AN19/C2INC/RPG9/PMA2/RG9 | RG9 | ADC_ENBL | O | Y |  | ADC U9 page 2 | wired | ADC-ENBL
15 | VSS | VSS | VSS | power | N |  |  | wired | Dig. GND
16 | VDD | VDD | VDD | power | N |  |  | wired | Dig. +3.3V
17 | TMS/CTED1/RA0 | RA0 | ADC_CS | O | Y |  | ADC U9 page 2 | wired | /ADC-CS
18 | RPE8/RE8 | RE8 | RTS1 | O | N | RPE8R = 0x03 | reserved for flow control | unconnected
19 | RPE9/RE9 | RE9 | CTS1 | I | N | U1CTSR = 0x0d | reserved for flow control | unconnected
20 | AN5/C1INA/RPB5/RB5/VBUSON | VBUSON | VBUSON | O | Y |  | mini USB | unconnected
21 | AN4/C1INB/RB4 | RB4 | SER_EN | O | Y |  | U13 serial port controller | wired | /SER_EN
22 | PGED3/AN3/C2INA/RPB3/RB3 | RB3 | SER_SHDN | O | Y |  | U13 serial port controller | wired | /SER_SHDN
23 | PGEC3/AN2/C2INB/RPB2/CTED13/RB2 | RB2 |  | O |  |  |  | unconnected
24 | PGEC1/AN1/RPB1/CTED12/RB1 | PGEC1 | PGEC | ICSP | N |  | ICSP CONNECTOR 6 PIN MODULAR | wired | PGEC
25 | PGED1/AN0/PPB0/RB0 | PGED1 | PGED | ICSP | N |  | ICSP CONNECTOR 6 PIN MODULAR | wired | PGED
26 | PGEC2/AN6/PPB6/RB6 | RB6 | MODEM_ENBL | O |  | MODEM-ENBL | Q4 page 1 | wired | MODEM-ENBL
27 | PGED2/AN7/RPB7/CTED3/RB7 | RB7 | SENSORS_ENBL | O |  | SENSORS-ENBL | U4 page 2 | wired | SENSORS-ENBL
28 | VREF-/CVREF-/PMA7/RA9 | RA9 |  | O |  |  | connect to gnd | wired | Dig. GND
29 | VREF+/CVREF+/PMA6/RA10 | RA10 |  | O |  |  | leave open (2.5V on oasis board) | unconnected
30 | AVDD | AVDD | AVDD | power | N |  |  | wired | Dig. +3.3V
31 | AVSS | AVSS | AVSS | power | N |  |  | wired
32 | AN8/RPB8/CTED10/RB8 | RB8 |  | O |  |  |  | unconnected
33 | AN9/RPB9/CTED4/RB9 | RB9 |  | O |  |  |  | unconnected
34 | CVREFOUT/AN10/RPB10/CTED11/PMA13/RB10 | RB10 |  | O |  |  |  | unconnected
35 | AN11/PMA12/RB11 | RB11 | [5 empty] | unconnected
36 | VSS | VSS | VSS | power | N |  |  | wired | Dig. GND
37 | VDD | VDD | VDD | power | N |  |  | wired | Dig. +3.3V
38 | TCK/CTED2/RA1 | RA1 | [5 empty] | unconnected
39 | RPF13/RF13 | RF13 |  | O |  |  |  | unconnected
40 | RPF12/RF12 | RF12 |  | O |  |  |  | unconnected
41 | AN12/PMA11/RB12 | RB12 |  | O |  |  |  | unconnected
42 | AN13/PMA10/RB13 | RB13 |  | O |  |  |  | unconnected
43 | AN14/RPB14/CTED5/PMA1/RB14 | RB14 | [5 empty] | unconnected
44 | AN15/RPB15/OCFB/CTED6/PMA0/RB15 | RB15 | [5 empty] | unconnected
45 | VSS | VSS | VSS | power | N |  |  | wired | Dig. GND
46 | VDD | VDD | VDD | power | N |  |  | wired | Dig. +3.3V
47 | RPD14/RD14 | RD14 | [5 empty] | unconnected
48 | RPD15/RD15 | RD15 | [5 empty] | unconnected
49 | RPF4/PMA9/RF4 | RPF4 | RXD2 | I | N | U2RXF = 0x00 | U13 serial port controller | wired | RXD2
50 | RPF5/PMA8/RF5 | RPF5 | TXD2 | O | N | RPF5R = 0x01 | U13 serial port controller | wired | TXD2
51 | USBID/RPF3/RF3 | USBID | USBID | I | N |  | USB | unconnected
52 | RPF2/RF2 | RPF2 | RTS2 | O | N | RPF2R = 0x01 | reserved for flow control | unconnected
53 | RPF8/RF8 | RPF8 | CTS2 | I | N | U2CTSR = 0x0b | reserved for flow control | unconnected
54 | VBUS | VBUS | USB_DETECT | I | N | INPUT, USB_DETECT | USB | unconnected
55 | VUSB3V3 | VUSB3V3 | VUSB3V3 | power | N |  | disconnect? | wired | Dig. +3.3V
56 | D- | D- | D- | I/O | N |  | USB | unconnected
57 | D+ | D+ | D+ | I/O | N |  | USB | unconnected
58 | SCL2/RA2 | RA2 |  | O |  |  |  | unconnected
59 | SDA2/RA3 | RA3 |  | O |  |  |  | unconnected
60 | TDI/CTED9/RA4 | RA4 |  | O |  |  |  | unconnected
61 | TDO/RA5 | RA5 |  | O |  |  |  | unconnected
62 | VDD | VDD | VDD | power | N |  |  | wired | Dig. +3.3V
63 | OSC1/CLKI/RC12 | OSC1 | OSC1 | I | N |  |  | wired | OSC1
64 | OSC2/CLKO/RC15 | OSC2 | OSC2 | I | N |  |  | wired | OSC2
65 | VSS | VSS | VSS | power | N |  |  | wired | Dig. GND
66 | SCL1/RPA14/RA14 | RA14 |  | O |  |  |  | unconnected
67 | SDA1/RAP15/RA15 | RA15 |  | I/O |  |  |  | wired | IMU_IO1
68 | RPD8/RTCC/RD8 | RD8 |  | I/O |  |  |  | wired | IMU_IO2
69 | RPD9/RD9 | RPD9 | MOSI1 | O | N | RPD9R = 0x08 | SPI Bus 1: IMU and RTC | wired | MOSI1
70 | RPD10/SCK1/PMCS2/RD10 | SCK1 | SCK1 | O | N |  | SPI Bus 1: IMU and RTC | wired | SCK1
71 | RPD11/PMCS1/RD11 | RPD11 | MISO1 | I | N | SDI1R = 0x03 | SPI Bus 1: IMU and RTC | wired | MISO1
72 | RPD0/INT0/RD0 | INT0 | POWER_ON | I | N |  | Primary System Power Channel | wired | POWER_ON
73 | SOSCI/RPC13/RC13 | RC13 | RTC_INT | I | N | INT4R = 7 | RTC U19 | wired | /RTC_INT
74 | SOSCO/RPC14/T1CK/RC14 | RC14 | RTC_CS | O | Y |  | RTC U19 | wired | /RTC_CS
75 | VSS | VSS | VSS | power | N |  |  | wired | Dig. GND
76 | AN24/RPD1/RD1 | RPD1 | IMU_INT | I | N | INT1R = 0 | IMU | wired | /IMU_INT
77 | AN25/RPD2/RD2 | RD2 | IMU_CS | O | Y |  | IMU | wired | /IMU_CS
78 | AN26/RPD3/RD3 | RD3 | IMU_ENBL | O | Y |  | IMU | wired | /IMU_ENBL
79 | RPD12/PMD12/RD12 | RD12 |  | O |  |  |  | unconnected
80 | PMD13/RD13 | RD13 |  | O |  |  |  | unconnected
81 | RPD4/PMWR/RD4 | RD4 |  | O |  |  |  | unconnected
82 | RPD5/PMRD/RD5 | RD5 |  | O |  |  |  | unconnected
83 | PMD14/RD6 | RD6 |  | O |  |  |  | unconnected
84 | PMD15/RD7 | RD7 |  | O |  |  |  | unconnected
85 | Vcap | Vcap | Vcap |  | N |  |  | wired
86 | VDD | VDD | VDD |  | N |  |  | wired | Dig. +3.3V
87 | RPF0/PMD11/RF0 | RF0 |  | O |  |  |  | unconnected
88 | RPF1/PMD10/RF1 | RF1 |  | O |  |  |  | unconnected
89 | RPG1/PMD9/RG1 | RG1 |  | O |  |  |  | unconnected
90 | RPG0/PMD8/RG0 | RG0 |  | O |  |  |  | unconnected
91 | TRCLK/RA6 | RA6 |  | O |  |  |  | unconnected
92 | TRD3/CTED8/RA7 | RA7 |  | O |  |  |  | unconnected
93 | PMD0/RE0 | RE0 | TEST_0 | O | Y |  |  | wired | TEST_0
94 | PMD1/RE1 | RE1 | TEST_1 | O | Y |  |  | wired | TEST_1
95 | TRD2/RG14 | RG14 |  | O |  |  |  | unconnected
96 | TRD1/RG12 | RG12 |  | O |  |  |  | unconnected
97 | TRD0/RG13 | RG13 |  | O |  |  |  | unconnected
98 | AN20/CTPLS/PMD2/RE2 | RE2 | TEST_2 | O | Y |  |  | wired | TEST_2
99 | RPE3/PMD3/RE3 | RE3 | TEST_3 | O | Y |  |  | wired | TEST_3
100 | AN21/PMD4/RE4 | RE4 | TEST_4 | O | Y |  |  | wired | TEST_4

## Register
Reg | Bit | Func | Pin | Name | Bit | Func | Pin | Name
A | 0 | O | 17 | ADC_CS | 8 | O |  | Does not exist
| 1 | O | 38 |  | 9 | I | 28 | VREF-
| 2 | O | 58 | Unused | 10 | I | 29 | VREF+
| 3 | O | 59 |  | 11 | O |  | Does not exist
| 4 | O | 60 |  | 12 | O |  | Does not exist
| 5 | O | 61 |  | 13 | O |  | Does not exist
| 6 | O | 91 |  | 14 | O | 66
| 7 | O | 92 |  | 15 | O | 67
B | 0 | I/O | 25 | PGED | 8 | O | 32
| 1 | I/O | 24 | PGEC | 9 | O | 33
| 2 | O | 23 |  | 10 | O | 34
| 3 | O | 22 | SER_SHDN | 11 | O | 35
| 4 | O | 21 | SER_ENBL | 12 | O | 41
| 5 | O | 20 | VBUSON | 13 | O | 42 | Unused
| 6 | O | 26 | MODEM_ENBL | 14 | O | 43
| 7 | O | 27 | SENSORS_ENBL | 15 | O | 44
C | 0 |  |  | Does not exist | 8 | O |  | Does not exist
| 1 | O | 6 | MOSI2 | 9 | O |  | Does not exist
| 2 | I | 7 | CARD_DET | 10 | O |  | Does not exist
| 3 | O | 8 | SD_CS | 11 | O |  | Does not exist
| 4 | I | 9 | MISO2 | 12 | POSC | 63 | OSC1
| 5 | O |  | Does not exist | 13 | I | 73 | RTC_INT/INT4
| 6 | O |  | Does not exist | 14 | O | 74 | RTC_CS
| 7 | O |  | Does not exist | 15 | POSC | 64 | OSC2
D | 0 | I | 72 | INT0/POWER_ON | 8 | O | 68 | Unused
| 1 | I | 76 | INT1/IMU_INT | 9 | O | 69 | MOSI1
| 2 | O | 77 | IMU_CS | 10 | O | 70 | SCK1
| 3 | O | 78 | IMU_ENBL | 11 | I | 71 | MISO1
| 4 | O | 81 | Unused | 12 | O | 79
| 5 | O | 82 |  | 13 | O | 80
| 6 | O | 83 |  | 14 | O | 47
| 7 | O | 84 |  | 15 | O | 48
E | 0 | O | 93 | TEST_0 | 8 | O | 18 | RTS1
| 1 | O | 94 | TEST_1 | 9 | I | 19 | CTS1
| 2 | O | 98 | TEST_2 | 10 | O |  | Does not exist
| 3 | O | 99 | TEST_3 | 11 | O |  | Does not exist
| 4 | O | 100 | TEST_4 | 12 | O |  | Does not exist
| 5 | O | 3 | TEST_5 | 13 | O |  | Does not exist
| 6 | O | 4 | TEST_6 | 14 | O |  | Does not exist
| 7 | O | 5 | TEST_7 | 15 | O |  | Does not exist
F | 0 | O | 87 |  | 8 | I | 53 | CTS2
| 1 | O | 88 |  | 9 | O |  | Does not exist
| 2 | O | 52 | RTS2 | 10 | O |  | Does not exist
| 3 | USB | 51 | USBID | 11 | O |  | Does not exist
| 4 | I | 49 | RXD2 | 12 | O | 40
| 5 | O | 50 | TXD2 | 13 | O | 39
| 6 | O |  | Does not exist | 14 | O |  | Does not exist
| 7 | O |  | Does not exist | 15 | O |  | Does not exist
G | 0 | O | 90 |  | 8 | I | 12 | RXD1
| 1 | O | 89 |  | 9 | O | 14 | ADC_ENBL
| 2 | O |  | Does not exist | 10 | O |  | Does not exist
| 3 | O |  | Does not exist | 11 | O |  | Does not exist
| 4 | O |  | Does not exist | 12 | O | 96
| 5 | O |  | Does not exist | 13 | O | 97
| 6 | O | 10 | SCK2 | 14 | O | 95
| 7 | O | 11 | TXD1 | 15 | O | I