## Sheet1
O5 MX470 mother board bill of mat
7/14/2016
Item | Qty | Value | Description | Part Reference | Manufacturer | Manufacturer PN | Dist | Distributor PN | Notes | unit | ext
1 | 1 | BH600SM-G | HOLDER COIN CELL 16MM SMD | BT1 | MPD | BH600SM-G | Digi-Key | BH600SM-G-ND |  | 1.77 | 1.77
2 | 1 | 10uF | CAP CER 10UF 6.3V X5R 0805 | C1 | TDK Corporation | C2012X5R0J106K125AB | Digi-Key | 445-4113-1-ND | Need Low ESR | 0.21 | 0.21
3 | 53 | 0.10uF |  | C2 C3 C4 C5 C9 C10 C11 C12 C13 C14 C15 C16 C17 C18 C19 C20 C21 C22 C23 C24 C25 C26 C27 C28 C29 C30 C31 C33 C34 C35 C36 C37 C38 C39 C40 C41 C42 C43 C44 C45 C46 C47 C48 C49 C50 C51 C60 C62 C63 C64 C65 C66 C67 | Kemet | C0805C104K3RAC | Newark | 93B3935 |  | 0.022 | 1.166
4 | 3 | 10uF | 10µF 25V Ceramic Capacitor X5R 1812 | C6 C32 C61 | AVX Corporation | 18123D106KAT2A | Digi-Key | 478-1644-1-ND | sub for original | 1.25 | 3.75
5 | 2 | 18pF | CAP CER 18PF 25V 5% NP0 0603 | C7 C8 | Kemet | C0603C180J3GACAUTO | Digi-Key | 399-6862-1-ND |  | 0.208 | 0.416
6 | 7 | 470uF | 470µF 25V Aluminum Capacitors Radial | C52 C53 C54 C55 C56 C57 C58 | United Chemi-con | EMVE250ADA471MJA0G | Digi-Key | 565-2224-1-ND |  | 0.686 | 4.802
7 | 1 | 100uF | 100µF Molded Tantalum Capacitors 16V 2917 | C59 | AVX Corporation | TPSD107M016R0150 | Digi-Key | 478-5243-1-ND |  | 1.5 | 1.5
8 | 7 | S1AB-13-F | DIODE GPP 1A 50V SMB | D1 D4 D8 D13 D17 D18 D20 | Diodes Inc | S1AB-13-F | Digi-Key | S1AB-FDICT-ND |  | 0.266 | 1.862
9 | 10 | SMDJ22CA | TVS DIODE 22VWM 35.5VC SMD | D2 D3 D5 D6 D9 D10 D14 D15 D21 D22 | Littelfuse Inc | SMDJ22CA | Digi-Key | SMDJ22CACT-ND |  | 1.139 | 11.39
10 | 1 | B260A-13-F | DIODE SCHOTTKY 2A 60V SMA | D7 | Diodes Inc | B260A-13-F | Digi-Key | B260A-FDICT-ND |  | 0.43 | 0.43
11 | 1 | LTST-C150KGKT | LED GREEN CLEAR 1206 SMD | D11 | Lite-On Inc | LTST-C150KGKT | Digi-Key | 160-1404-1-ND |  | 0.38 | 0.38
12 | 2 | BZX384-C3V3,115 | DIODE ZENER 3.3V 300MW SOD323 | D12 D19 | NXP Semiconductors | BZX384-C3V3,115 | Digi-Key | 568-6284-1-ND |  | 0.26 | 0.52
13 | 2 | LM4040CIM3-2.5 | IC VREF SHUNT PREC 2.5V SOT23-3 | D16 D23 | Texas Instruments | LM4040CIM3-2.5 | Digi-Key | LM4040CIM3-2.5CT-ND |  | 1.09 | 2.18
14 | 4 | BK/PCS | FUSE HLDER FOR PC-TRON PCB MNT | F1 F2 F3 F4 | Cooper/Bussmann | BK/PCS | Digi-Key | 283-2356-ND |  | 1.46 | 5.84
15 | 4 | ESQ-108-23-G-S | ELEVATED SOCKET .100" 8POS | J1 J3 J4 J12 | Samtec | ESQ-108-23-G-S | Samtec | ESQ-108-23-G-S |  |  | 0
16 | 1 | 5031821853 | CONN MICRO SD MEMORY CARD 8CKT | J2 | Molex Inc | 5031821853 | Digi-Key | WM9750CT-ND |  | 3.35 | 3.35
17 | 1 | 43743-6001 | CONN MOD JACK R/A 6P6C | J5 | Molex Inc | 43743-6001 | Digi-Key | WM9094CT-ND |  | 2 | 2
18 | 4 | 1728307 | TERM BLOCK PCB 4POS 3.81MM GRN | J6 J7 J9 J10 | Phoenix Contact | 1728307 | Digi-Key | 277-5863-ND |  | 2.64 | 10.56
19 | 1 | 500075-1517 | CONN RECEPT USB 5POS VERT PCB | J8 | Molex Inc | 500075-1517 | Digi-Key | WM2072-ND |  | 4.77 | 4.77
20 | 1 | 1728310 | CONN TERM BLOCK 5POS 3.81MM | J11 | Phoenix Contact | 1728310 | Digi-Key | 277-6173-ND |  | 3.2 | 3.2
21 | 1 | 1728297 | CTERM BLOCK PCB 3POS 3.81MM GRN | J13 | Phoenix Contact | 1728297 | Digi-Key | 277-5903-ND |  | 1.97 | 1.97
22 | 0 | N/A | NO STUFF, Test Points only | J14 | N/A | N/A | N/A | NO STUFF | NO STUFF |  | 0
23 | 4 | S4EB-L2-12V | RELAY GEN PURPOSE 4PST 4A 12V | K1 K2 K3 K4 | Panasonic | S4EB-L2-12V | Digi-Key | 255-3451-ND |  | 20.97 | 83.88
24 | 1 | MMZ1608B601C | FERRITE CHIP 600 OHM 500MA 0603 | L1 | TDK Corporation | MMZ1608B601C | Digi-Key | 445-2166-1-ND |  | 0.1 | 0.1
25 | 1 | 3.3uH | INDUCTOR POWER 3.3UH 14A SMD | L2 | Wurth Electronics Inc | 7443340330 | Digi-Key | 732-2165-1-ND |  | 2.47 | 2.47
26 | 4 | PVA3054NSPBF | IC RELAY PHOTOVO 300V 50MA 8-SMD | LS1 LS2 LS3 LS4 | International Rectifier | PVA3054NSPBF | Digi-Key | PVA3054NSPBF-ND |  | 5.4 | 21.6
27 | 2 | IRLML6401TRPBF | MOSFET P-CH 12V 4.3A SOT-23 | Q1 Q6 | International Rectifier | IRLML6401TRPBF | Digi-Key | IRLML6401PBFCT-ND |  | 0.36 | 0.72
28 | 5 | IRLML2502TRPBF | MOSFET N-CH 20V 4.2A SOT-23 | Q2 Q3 Q4 Q5 Q7 | International Rectifier | IRLML2502TRPBF | Digi-Key | IRLML2502PBFCT-ND |  | 0.48 | 2.4
29 | 5 | 47 | RES SMD 47 OHM 5% 1/10W 0603 | R5 R6 R7 R54 R55 | Vishay | CRCW060347R0JNEA | Digi-Key | 541-47GCT-ND |  | 0.1 | 0.5
30 | 3 | 10K | RES 10K OHM 1/8W 5% 0805 SMD | R8 R30 R31 | Vishay | CRCW080510K0JNEA | Digi-Key | 541-10KACT-ND |  | 0.1 | 0.3
31 | 2 | 100 | RES SMD 100 OHM 5% 1/8W 0805 | R9 R19 | Vishay | CRCW0805100RJNEA | Digi-Key | 541-100ACT-ND |  | 0.1 | 0.2
32 | 8 | 20K | RES SMD 20K OHM 5% 1/8W 0805 | R12 R13 R16 R17 R26 R27 R45 R46 | Vishay | CRCW080520K0JNEA | Digi-Key | 541-20KACT-ND |  | 0.1 | 0.8
33 | 2 | 5.1K | RES SMD 5.1K OHM 5% 1/8W 0805 | R18 R22 | Vishay | CRCW08055K10JNEA | Digi-Key | 541-5.1KACT-ND |  | 0.1 | 0.2
34 | 4 | 100K | RES SMD 100K OHM 5% 1/8W 0805 | R23 R44 R52 R56 | Vishay | CRCW0805100KJNEA | Digi-Key | 541-100KACT-ND |  | 0.1 | 0.4
35 | 2 | 1.5K | RES SMD 1.5K OHM 5% 1/8W 0805 | R24 R35 | Vishay | CRCW08051K50JNEA | Digi-Key | 541-1.5KACT-ND |  | 0.1 | 0.2
36 | 3 | 100K | RES 100K OHM 1/8W 1% 0805 SMD | R25 R39 R41 | Vishay | CRCW0805100KFKEA | Digi-Key | 541-100KCCT-ND |  | 0.1 | 0.3
37 | 5 | 1M | RES SMD 1M OHM 5% 1/8W 0805 | R28 R33 R43 R49 R53 | Vishay | CRCW08051M00JNEA | Digi-Key | 541-1.0MACT-ND |  | 0.1 | 0.5
38 | 1 | 14.3K | RES 14.3K OHM 1/8W 1% 0805 SMD | R29 | Vishay | CRCW080514K3FKEA | Digi-Key | 541-14.3KCCT-ND |  | 0.1 | 0.1
39 | 1 | 510 | RES SMD 510 OHM 5% 1/8W 0805 | R36 | Vishay | CRCW0805510RJNEA | Digi-Key | 541-510ACT-ND |  | 0.1 | 0.1
40 | 2 | 10.0M | RES SMD 10M OHM 1% 1/8W 0805 | R37 R42 | Vishay | CRCW080510M0FKEA | Digi-Key | 541-10.0MCCT-ND |  | 0.1 | 0.2
41 | 2 | 2.43M | RES SMD 2.43M OHM 1% 1/8W 0805 | R38 R47 | Vishay | CRCW08052M43FKEA | Digi-Key | 541-2.43MCCT-ND |  | 0.1 | 0.2
42 | 1 | 100K | RES SMD 100K OHM 1% 1/4W 1206 | R40 | Vishay | CRCW1206100KFKEA | Digi-Key | 541-100KFCT-ND |  | 0.1 | 0.1
43 | 1 | 2M | RES SMD 2M OHM 5% 1/8W 0805 | R51 | Vishay | CRCW08052M00JNEA | Digi-Key | 541-2.0MACT-ND |  | 0.1 | 0.1
44 | 4 | 206-5 | SWITCH SPST GOLD 5 SEC 50V | SW1 SW2 SW3 SW4 | CTS Electrocomponents | 206-5 | Digi-Key | CT2065-ND |  | 0.88 | 3.52
45 | 1 | PIC32MX470F512L-I/PF | 32-bit Microcontrollers - MCU 100MHz | U1 | Microchip Technology | PIC32MX470F512L-I/PF | Mouser | 579-32MX470F512LIPF |  | 8.65 | 8.65
46 | 1 | LT1013DDR | IC OPAMP GP 1MHZ DUAL PREC 8SOIC | U14 | Texas Instruments | LT1013DDR | Digi-Key | 296-14615-1-ND |  | 1.98 | 1.98
47 | 4 | MAX3161ECAG+ | IC TXRX RS232/485/422 24SSOP | U2 U6 U11 U15 | Maxim Integrated | MAX3161ECAG+ | Digi-Key | MAX3161ECAG+-ND |  | 11.37 | 45.48
48 | 1 | LM60BIM3/NOPB | IC TEMP SENSOR 2.7V SOT23-3 | U4 | Texas Instruments | LM60BIM3/NOPB | Digi-Key | LM60BIM3/NOPBCT-ND |  | 1.68 | 1.68
49 | 2 | LT1763CS8-5#PBF | IC REG LDO 5V 0.5A 8SOIC | U5 U8 | Linear Technology | LT1763CS8-5#PBF | Digi-Key | LT1763CS8-5#PBF-ND |  | 4.15 | 8.3
50 | 1 | MPXH6250A6U | SENSOR ABS PRESS 36PSI MAX | U9 | Freescale Semiconductor | MPXH6250A6U | Digi-Key | MPXH6250A6U-ND |  | 9.13 | 9.13
51 | 1 | HIH-5030-001 | HUMIDITY SENSOR SMD 3% | U10 | Honeywell Sensing and Control | HIH-5030-001 | Digi-Key | 480-3294-1-ND |  | 11.47 | 11.47
52 | 1 | DS3232S# | IC RTC W/TCXO 20-SOIC | U13 | Maxim Integrated | DS3232S# | Digi-Key | DS3232S#-ND |  | 8.58 | 8.58
53 | 1 | A2982SLWTR-T | IC SOURCE DRIVER 8CHAN 20SOIC | U17 | Allegro MicroSystems, LLC | A2982SLWTR-T | Digi-Key | 620-1127-1-ND |  | 2.4 | 2.4
54 | 1 | TPS62172DSGT | IC REG BUCK SYNC 3.3V 0.5A 8WSON | U18 | Texas Instruments | TPS62172DSGT | Digi-Key | 296-29879-1-ND |  | 1.67 | 1.67
55 | 1 | MAX3221ECAE+ | IC TXRX RS232 250KBPS SD 16-SSOP | U19 | Maxim Integrated | MAX3221ECAE+ | Digi-Key | MAX3221ECAE+-ND |  | 2.38 | 2.38
56 | 1 | 24MHz | CRYSTAL 24.0000MHZ 18PF SMD | Y1 | CTS-Frequency Controls | 445C25D24M00000 | Digi-Key | CTX1165CT-ND |  | 0.87 | 0.87
0
14A | 4 | 5 amp fuse | FUSE BOARD MNT 5A 125VAC 250VDC | F1 F2 F3 F4 | Eaton | BK/PCE-5-R | Digi-Key | 283-2770-ND |  | 2.13 | 8.52
1A | 1 | Coin Cell | [8 empty] | 292.066