## Sheet1
Configuration Date | 2013-03-14
| Units | Default | Setting | Notes | Use
UID | 1
PlatformID |  | 0 | 1 |  | Platform ID that is put into data files
EvtFreq | Hz | 50 | 50 |  | Sample rate during event, = freq of INU records during event
WatchFreq | Hz | 10 | 10 |  | Sample rate during watch mode
ModemPeriod | Sec | 3600 | 600 |  | Period (secs) for turning on acoustic modem
ModemOffset | Sec | 0 | 0 |  | See note (2)
ModemOnTime | Sec | 60 | 60 |  | Period we leave modem on, seconds
ModemWarmup | Sec | 10 | 10 |  | Time after modem powerup to wait for signon message, before watching for actual characters from topside
ModemWait | Sec | 5 | 5 |  | Time to wait before turning off modem, to allow all serial traffic to reach the topside modem
AccelRange | g | 16 | 16 |  | Accelerometer range in g’s. Valid values: 2, 4, 8, or 16
GyroRange | deg/s | 2000 | 2000 |  | Gyro range in deg/sec. Valid values: 250, 500, 1000, 2000
DigitalFilterBW | Hz | 42 | 42 |  | Bandwidth of digital filter on MPU6000. Allowable values are 5, 10, 20, 42, 98, 188 or 256 Hz. Will set to next lower value.
Timeout | Sec | 60 | 60 |  | Timeout on user I/F, seconds
MaxEvent | Sec | 7200 | 7200 |  | Max length of recorded event, seconds
EventPressureSecs | Sec | 1 | 1 |  | Period for sampling pressure during an event, seconds
SysRecSecs | Sec | 600 | 600 |  | Period for sampling system parameters during watch cycle
NoMotionThresh | Deg/s | 2 | 180 |  | MPU no motion threshold in gyro degrees/sec
NoMotionTime | Sec | 2 | 2 |  | MPU no motion time, seconds
SensorWarmup | Sec | 5 | 5 |  | Power-on warmup before sampling system sensors, secs
ModemBaud | Bits/s | 9600 | 9600 |  | Baud rate to talk to acoustic modem
DebugBaud | Bits/s | 9600 | 9600 |  | Baud rate to talk to aux serial port (debug port)
logToConsole |  | 0 | 0 |  | See note (4)
LowBattNoSample | Volts | 6.5 | n/a |  | Low battery voltage at which we stop getting INU data (1)
LowBattOff | Volts | 0 | n/a |  | Low battery voltage at which we turn off entire system (1)