## Sheet1
Master Revision History
2013-11-19 | Updated to match BEDSOperatingVariables spec version 1.6 - BCK
2013-12-09 | Updated ModemWarmup to 15
2015-09-29 | Updated to add new config variables
<<< - Template begins below
Configuration Date
| Units | Default | Setting | Notes | Use
UID |  |  | 5
PlatformID |  | 0 | 5 |  | Platform ID that is put into data files
DeploymentID |  | 0 | 1 |  | Unique ID for deployment, starting at 0
ModemAddr |  | 1 | 5 |  | Address to initialize modem with (S18) Note this may be different from PlatformID
EvtFreq | Hz | 50 | default |  | Sample rate during event, = freq of INU records during event
WatchFreq | Hz | 10 | default |  | Sample rate during watch mode
ModemPeriod | Sec | 3600 | default |  | Period (secs) for turning on acoustic modem
DeployModemPeriod | Sec | 600 | default |  | Modem period during deployment mode
DeployModeSecs | Sec | 86400 | default |  | Amount of time to stay in deployment mode
ModemOffset | Sec | 0 | 480 | Using 2 min per bed starting with #2 | See note (2)
ModemOnTime | Sec | 60 | default |  | Period we leave modem on, seconds
ModemWarmup | Sec | 15 | default |  | Time after modem powerup to wait for signon message, before watching for actual characters from topside
ModemWait | Sec | 5 | default |  | Time to wait before turning off modem, to allow all serial traffic to reach the topside modem
ModemPower | Level | 6 | default |  | S6 setting (Tx power) for modem
AccelRange | g | 16 | default |  | Accelerometer range in g’s. Valid values: 2, 4, 8, or 16
GyroRange | deg/s | 2000 | default |  | Gyro range in deg/sec. Valid values: 250, 500, 1000, 2000
DigitalFilterBW | Hz | 42 | default |  | Bandwidth of digital filter on MPU6000. Allowable values are 5, 10, 20, 42, 98, 188 or 256 Hz. Will set to next lower value.
Timeout | Sec | 120 | default |  | Timeout on user I/F, seconds
MaxEvent | Sec | 7200 | default |  | Max length of recorded event, seconds
EventPressureSecs | Sec | 1 | default |  | Period for sampling pressure during an event, seconds
SysRecSecs | Sec | 600 | default |  | Period for sampling system parameters during watch cycle
NoMotionThresh | Deg/s | 2 | 12 |  | MPU no motion threshold in gyro degrees/sec
NoMotionTime | Sec | 2 | default |  | MPU no motion time, seconds
PressFullScale | Bar | 100 | default |  | Scaling factor used to display pressure from pressure sensor in response to the analog command.
SensorWarmup | Sec | 2 | 5 |  | Power-on warmup before sampling system sensors, secs
SensorMinSecs | Sec | 5 | 10 |  | If warmup is <= this number, the sensor will stay powered on.
ModemBaud | Bits/s | 9600 | default |  | Baud rate to talk to acoustic modem
DebugBaud | Bits/s | 9600 | default |  | Baud rate to talk to aux serial port (debug port)
Echo | Bool | TRUE | default |  | Echo user commands when using acoustic modem
InitModem | Bool | TRUE | default |  | TRUE to send init strings to modem at boot
InitPicoClock | Bool | TRUE | default |  | TRUE to init PicoDOS clock from RTC at boot
logToConsole |  | 0 | default |  | See note (4)
kermitTimeout | Sec | 30 | default |  | Timeout for Kermit protocol
zmSetRemote | Bool | TRUE | default |  | Deployed side attempts to set top side S Registers during ZModem transfer
Notes
(1) Currently not used.
(2) – Normally, we will power the modem on an even boundary of ModemPeriod. E.g., for ModemPeriod=3600, we will start on the hour. ModemOffset allows you to offset that convention by a given number of seconds. In the above example, if ModeOffset is 300 seconds, the modem will be powered starting at 5 minutes after the hour.
(3) Normally, significant events are logged to the system log file SYSLOG.TXT. This variable will also output those messages to one of the serial ports, as follows:
0 – Normal operation, don’t echo to serial port
1 – Also echo to the main system console serial port
2 – Echo to the aux (debug) serial port