## Sheet1
Current MCE ADCP Setup Data
Updated 4/10/15 mrc
ISI ID | Serial number | ADCP frequency (kHz) | Installed memory | Beam angle (deg) | Beam width (deg) | Blank after xmit (cm) | Number of depth cells (0-255) | Pings per ensemble | Depth cell size (cm) | Start of first cell (m) | Start of last cell (m) | Time per ensemble (sec) | Time per ping (sec) | Total RT travel time (sec) | Ensembles per minute | Pings/min | Power usage (Wh) | SD velocity, cm/s | Storage (Mb/day) | Storage (Gb/180 days)
1825 | 22697 | 307.2 | 2x2GB (4GB) | 20 | 3.7 | 176 | 84 | 15 | 100 | 1.76 | 85.76 | 12 | 0.66 | 0.11435 | 5 | 75 | 1.91 | 3.62 | 14.62 | 2.63
| 21053 | 614.4 | ?? | 20 | 3.7 | 88 | 77 | 20 | 50 | 0.88 | 39.38 | 12 | 0.5 | 0.052507 | 5 | 100 | 1.97 | 1.46 | 7.86 | 1.41
1828 | 23102 | 600 kHz | 2x2GB (4GB)
1827 | 20661 | 1200 kHz | 2GB + 256MB | 20 | 3.7 | 44 | 46 | 27 | 25 | 0.44 | 11.94 | 12 | 0.37 | 0.01592 | 5 | 135 | 1.96 | 1.25 | 0.21 | 0.91
Variables |  |  |  | cells in white are entered from current ADCP settings | [5 empty] | cells in blue are calculated from current ADCP settings | [6 empty] | cells in orange need verification
sound speed (meters/sec.) | 1500