## BatteryHarnessPinOuts
P1 (LABEL A1) | P2 (LABEL B1) | P3 (LABEL A2) | P4 (LABEL B2) | P5 | NOTES
PIN 1,2 |  |  |  | PIN 1 | A1 - 36V
PIN 5,6 |  |  |  | PIN 2 | A1 - 12V
PIN 3,4,7,8 |  |  |  | PIN 3 | A1 COM
| PIN 5,6 |  |  | PIN 4 | B1 - 12V
| PIN 7,8 |  |  | PIN 5 | B1 - COM
|  | PIN 1,2 |  | PIN 6 | A2 - 36V
|  | PIN 5,6 |  | PIN 7 | A2 - 12V
|  | PIN 3,4,7,8 |  | PIN 8 | A2 - COM
|  |  | PIN 5,6 | PIN 9 | B2 - 12V
|  |  | PIN 7,8 | PIN 10 | B2 - COM

## BenthosSphereAdhesives
Adhesives for glass to delrin
3M 5200 Fast Cure | Used by Hans
MasterBond
EP30D-7 | 2 part polyurethane, somewhat flexible for differential thermal expansion/contraction
EP42HT-2 | Good glass to delrin bond
EP30M4LV | Good glass to delrin bond
Supreme 11HT | Good glass to delrin bond, found in the glass section.

## PartQuantities
CCE PART QUANTITIES (rev. B 8/13/15 mrc) |  |  |  |  | cost each in house (material) | Cost out-of-house
Single Unit Qty. | 16 Unit Build Qty. Needed | Part Number | Drawing File Name | Notes
1 | 16 | 11021186-01-A | 11021186-01-A-DWG_BatteryMountBaseFrame.pdf | Already submitted, work order #3479, Sent to CJ Machine 8/12/15 for 8/31/15 delivery.
1 | 16 | 11021186-02-A | 11021186-02-A_BatteryMountBasePlate.pdf | Need W.J. FRP
8 | 128 | 8749K62_x3.935 | 11021186-08-A-DWG_BatteryGaugeMount.pdf | Need cut-off of stock (on order)
4 | 64 | 93250A058_0.25-20x9ThreadedRod | 11021186-08-A-DWG_BatteryGaugeMount.pdf | Need cut-off of stock (on order)
1 | 16 | 11021186-08-A | 11021186-08-A-DWG_BatteryGaugeMount.pdf | Received 8/25/15
1 | 16 | 11021186-03-A | 11021186-03-A_BatteryMountMidPlate.pdf | Need W.J. FRP
2 | 32 | 11021186-05-B | 11021186-05-B-DWG_Battery0.250&0.125RubberPad.pdf | Sent RFQ to Western Rubber 8/13/15, can also hand cut | 11.35 | 32.35 | 363.2 | 1295.2
2 | 32 | 11021186-09-A | 11021186-05-B-DWG_Battery0.250&0.125RubberPad.pdf | Sent RFQ to Western Rubber 8/13/15, can also hand cut | 6.6 | 23.93 | 211.2 | 1025.76
1 | 16 | 11021186-04-B | 11021186-04-B-DWG_BatteryMountUpperFrame.pdf | Received 8/25/15 |  |  | 574.4 | 2320.96
1 | 16 | 11021186-06-B | 11021186-06-B-DWG_BatteryFRPInsulator.pdf | Need W.J. FRP |  |  |  | 1746.56
ADDITIONAL MCMASTER PARTS QUANTITIES (rev. C 8/25/15 mrc)
4 | 64 | 96246A208 | Helicoil insert with 1/4" - 20 internal thread
4 | 64 | 90107A029 | # 1/4 flat washer
4 | 64 | 90715A125 | #1/4-20 nylok nut
6 | 96 | 93090A240 | #6-32x0.375 Clinch Standoff
1 | 16 | 3935K21 | VacuumGauge
1 | 16 | 4429K121 | 1/8" NPT lock nut
All Buna N
O-rings for SeaCon penetrators (MINK 10)
10 |  |  | #2-016
10 |  |  | #2-019
O-rings for ODI penetrators
6 |  |  | #2-024
3 |  |  | #2-134
O-rings for Aanderra O2 sensor
2 |  |  | 13.1x1.6
1 |  |  | ??
O-Rings for McCartney Penetrator
3 |  |  | 2-015
O-rings for Ti Balls
1 |  |  | #2-282
1 |  |  | #2-283
1 |  |  | #3-904
1 |  |  | #2-015
ADDITIONAL Digikey PARTS QUANTITIES (rev. C 8/25/15 mrc)
BIN HOUSING
1 |  | 50-57-9405 | MOLEX connector for modem xducer
5 |  | 16-02-1117 | Pins for 50-57-9405
1 |  | 09-50-3051 | MOLEX connector for modem power
5 |  | 08-50-0185 | Pins for 09-50-3051
1 |  | DF11-12DS-2C | Hirose connector for modem I/O
12 |  | DF11-22SCA | Pins for DF11-12DS-2C
1 |  | 22-55-2101 | MOLEX connector for modem serial port
10 |  | 16-02-1117 | Pins for 22-55-2101
1 |  | 15-04-5104 | Clip for 22-55-2101
1 |  | 15-04-0292 | Key for 22-55-2101
2 |  | 770580-1 | TE connectivity power PCB input connector
20 |  | 794831-3 | Socket for 770580-1
BATTERY HOUSING
1 | 16 | 770579-1 | Battery PCB to penetrator connector
8 | 128 | 794831-3 | Socket for 770579-1

## CurrentLimiterCalc
LT1910 Peak soft start peak current calculation |  |  | LT4416 Peak soft start peak current calculation |  |  | LT4363 Inrush current calculation
R1 | 64900 | R | R1 | 65000 | R | IgateUP | 6.5e-05 | A | 48 volts worst case
C1 | 1e-08 | F | C1 | 1e-08 | F |  | 4e-05 | A | 48 volts nominal case
Vg | 8 | V, calculated from gate drive current | Vg | 10 | V, calculated from gate drive current |  | 2e-05 | A | 48 volts best case
Vth | 2 | V | Vth | 1 | V | Load C | 0.01 | F
C_load | 0.0025 | F | C_load | 0.0005 | F | Iinrush | 10 | A
V+ | 44 | V | V+ | 45 | V |  | 0.065 | C1 uF Value worst case
Igate | 0.00067797 | A | Igate | 0.00069231 | A |  | 0.04 | C1 Value nominal case
[7 empty] | 0.02 | C1 Value best case
I peak = | 23.1125 | Amps | I peak = | 6.9231 | Amps
[6 empty] | IgateUP | 6.5e-05 | A | 48 volts worst case
Over-current trip delay time calculation |  |  | Over-current trip delay time calculation |  |  |  | 4e-05 | A | 48 volts nominal case
Rd | 5110 | R | Rd | 5110 | R |  | 2e-05 | A | 48 volts best case
Cd | 4.7e-07 | F | Cd | 1e-07 | F |  | 0.047 | C1 Value uF
[6 empty] | Load C | 0.01 | F
delay = | 0.0024017 | Seconds | delay = | 0.000511 | Seconds | Iinrush | 13.8298 | A | 48 volts worst case
[7 empty] | 8.5106 | A | 48 volts nominal case
[7 empty] | 4.2553 | A | 48 volts best case
Current required for load slew |  |  | Current required for load slew
LT4363 UV shutdown calculation 44V bus
I | 23.1125 | Amps | I | 125 | Amps | R23 | 210000
C | 0.0025 | F | C | 0.0005 | F | R25 | 14300
dE | 44 | Volts | dE | 15 | Volts | UV | 1.275 | V
dT | 0.0047593 | Seconds | dT | 6e-05 | Seconds | Shutdwn | 19.9988 | V
Time required for voltage slew |  |  | Time required for voltage slew |  |  | LT4363 UV shutdown calculation 15V bus
[6 empty] | R30 | 115000
I | 23.1125 | Amps | I | 125 | Amps | R32 | 25500
C | 0.0025 | F | C | 0.0005 | F | UV | 1.275 | V
dE | 44 | Volts | dE | 15 | Volts | Shutdwn | 7.025 | V
dT | 0.0047593 | Seconds | dT | 6e-05 | Seconds
|  |  | I | 10 | Amps
Release Enable Filter |  |  | C | 0.01 | F
R | 100 |  | dE | 45 | Volts
C | 1e-05 |  | dT | 0.045 | Seconds
| 0.001 | Time constant
Current sense resistor
I limit | 13
offset | 0.065
resistor | 0.005