## MuceBatteryPower
| Continous duty current (A) | Nominal Voltage | Continous duty Watts |  | Wh measured value (using power meter, 5 min. integration x 12) | Joules per week | Joules per period | Number of 3PD1489 battery packs | Number of Lithium cells | Weight of cells in kg | Total volume of Lithium cells m^3 in pak | Cost of Lithium cells (in pak). | Number of Benthos glass spheres | Air weight of batteries and spheres kg | Water weight of batteries and spheres kg | Cost of housing (see B30) | Lithium disposal cost | Lithium initial cost | Lithium recurring cost
Estimate based on BIN power readings
MUCE BIN total power |  |  | 15.2382 | [10 empty] | lbs. air | lbs. water
ADC 10 (Volts) |  | 13.98 |  |  |  | ADCP internal battery pack capacity |  |  |  |  | Lithium Batteries |  |  | 730.9115 | -79.5685
ADC 11 (Amps) | 1.09 |  |  |  |  | Each unit | 1350 | Whrs |  |  |  |  | 7.0017
[6 empty] | Total | 4050 | Whrs | 784.1901 | 167.0325 | 0.086468 | 51783.9941 | 8 | 332.2325 | -36.1675 | 13136 | 1383.487 | 66303.4811 | 53167.4811
Energy estimate based on individual power readings |  |  | Watts |  |  | Internal pack Joules | 14580000
Instruments | [5 empty] | Including ADCP Packs |  | Battery Packs |  |  | No Spare Battery Pack |  | Battery cost for year 1 (deployment) | [5 empty] | 66303.4811
RDI ADCP 1 min (30Wh) (300kHz) |  | 36 | 2 |  |  | 3200601.6 | 78237446.4 | 11.9874 |  |  |  |  | Battery cost for year 2 (service 1&2) | [5 empty] | 106334.9622
RDI ADCP 10 sec (53Wh) (300kHz) |  | 36 | 2.4 |  | diode loss | capacity margin | 29% | 12 |  |  |  |  | Battery cost total | [5 empty] | 172638.4432
RDI ADCP 10 sec. (600kHz) |  | 36 | 2.4 |  | 0.06 | Ideal diode loss |  | must be divisible by 3
RDI ADCP 10 sec. (1200kHz) |  | 36 | 2.4 |  | 5.292 | Without ADCP Packs |  | Battery Packs |  |  | With Partial Spare Battery Pack (note 1) |  | Battery cost for year 1 (deployment) | [5 empty] | 132606.9622
Nortek Aquadopp |  |  | 1.5 | All 36 Volt Loads | 5.352 | 3200601.6 | 92817446.4 | 11.9705 |  |  |  |  | Battery cost for year 2 (service 1&2) | [5 empty] | 53167.4811
WetLabs Triplet | 0.09 | 13.98 | 1.2582 | WetLabs Triplet |  | capacity margin | 7% | 12 |  |  |  |  | Battery cost total | [5 empty] | 185774.4432
SBE19+ w/pump | 0.22 | 13.98 | 3.0756 | SBE19+ w/pump |  |  |  | must be divisible by 3
Transmissometer | 0.05 | 13.98 | 0.699 | Transmissometer | [8 empty] | Battery cost with full spares (note 1) total | [5 empty] | 238941.9243
Seapoint backscatter | 0.005 | 13.98 | 0.0699 | Seapoint backscatter
Anderra O2 | 0.0083 | 13.98 | 0.11603 | Anderra O2
Instruments alone |  | total | 13.9187 | Instruments alone | 0.05 | Diode loss
Benthos modem |  |  | 0.061603 | All 12 Volt Loads except modem | 6.978
|  |  |  | Benthos modem | 0.061603 |  |  | Battery Packs
MMC |  |  | 3.5 | All 12 Volt Loads | 7.0896 | 4287792 | 124345968 | 19.8745
|  |  |  | 12V Conversion Loss | 0.78773 | capacity margin | 35% | 20
[7 empty] | Total Packs | 32
|  |  |  | 36 to 12 Volt after conversion loss | 7.8773 | Joules per week | Joules per period | kW Hours per period
Instruments + data logger |  | total | 17.4803 | Instruments + data logger | 13.1693 | 7964814.9333 | 230979633.0667 | 64.161
Other Major Variables |  | Joules per cell | Joules per Sphere |  | Wh per Sphere
Lithium battery cost in pak (estimate) | 71 | 324000 | 31759699.5467 |  | 8822.1388
Lithium battery cost in pak (Eletrochem quote) | 66.035 | 324000 | 31759699.5467 |  | 8822.1388
Lithium battery cost in pak (Eletrochem/BatSpec) | 66.67 | 324000 | 31759699.5467 |  | 8822.1388
Lithium battery cost in pak (Saft/BatSpec) | 16 | 161280 | 15809272.6632 | Joules per pack | 4391.4646
Lithium battery number in pak (Electrochem 3PD1489) | 28 |  |  | 9072000
Acoustic modem "low" power Watts | 0.012
Acoustic modem receive active power Watts | 0.72
Acoustic modem xmit power Watts | 25
Acoustic modem power interval (hours) | 1
Acoustic modem power on time (minutes) | 1
Acoustic modem power transmit time (minutes per week) | 20
Subtotal standby time per week minutes | 168
Subtotal average standby power per week Watts | 0.012
Subtotal average transmit power per week Watts | 0.049603
Acoustic modem weekly average power Watts | 0.061603
36 to 12 Volt conversion efficency (%) | 90%
Engineering capacity design margin (%) | 10%
Planned deployment period, weeks | 26
Schedule margin, weeks | 3
Battery Cells per sphere (DD) | 112
cost of Al housing per m^3 | 500000
cost of glass housing m^3 | 29000
cost of glass housing ea. | 9038
Glass sphere packing factor | 38.7%
Glass sphere volume ^m | 0.03449
Lithium disposal cost m^3 | 16000
Pt. Sur day rate | 15600
Western Flyer/Tiburon day rate | 29200
Pt. Lobos/Ventana day rate | 13500
Battery energy @ ~ 30mA rate | Temp. derate | 25 C | 0 C |  | 0 C | Volume | Mass each
Battery Type |  | Wh | Wh |  | Joules | m^3 | in kg
Lithium D Cell - Primary, SAFT LSH20 |  | 45.5 | 40 |  | 144000 | 5.3971e-05 | 0.1
Lithium D Cell - SAFT LS33600 (Li-SOCl2) (Battery Specialties) |  | 51 | 44.8 |  | 161280 | 5.3971e-05 | 0.09
Lithium DD Cell - Primary, SAFT M 62 (Li-MnO2) |  | 92 | 73 |  | 262800 | 0.00018868 | 0.355
Lithium DD Cell - Tadiran TL-5137
Lithium DD Cell - Electro-Chem 3B0036 (Electrochem) |  | 100 | 90 |  | 324000 | 0.00011026 | 0.213
Lithium DD Cell - Electro-Chem 3B0076 (BatterySpecialties) |  | 105 | 90 |  | 324000 | 0.00011026 | 0.213
Benthos housing cost detail (Fall 2014 PO's)
Glass balls | 650
Hard hat | 250
Penetrator drilling and flat | 142
Ti vacuum port | 300
penetrator and cable whip | 300
Total for empty housing | 1642
Battery cost (112 x $65.35) | 7396
Total | 9038 |  | 25472
Note on H5: chma: Using Ocean Batteries Li cells @ $750 ea.
Note on N5: chma: Note: redid calculation based on actual cell -pack density.
Note on D9: chma: Roberto calculation is 1.41 Wh. I had 1.25 Wh from ??
Note on D10: chma: Measured all 3 units running w current probe 0.2A @ PS 36V. Divided by 3 = 2.4
Note on F12: chma: All ADCP loads running at 44 volts measured w/ 5 minute integration.
Note on T14: chma: Used these values.
Note on F20: chma: Measured all 12 Volt loads except modem.
Note on D28: chma: Orginal estimate.
Note on F28: chma: Actual measured value
Note on B31: chma: SCPI battery pak quote = $28 per battery (D) ElectroChem = $75 per battery (DD). Benthic R. $71.
Note on A42: chma: Assume 15 seconds for 1 kByte
Note on B57: chma: 40% is 248 cells per sphere. 38.7% (240 cells) is a proven number w/equal size packs. NOTE: changed calculation from packing factor to use 112 DD cells per sphere - an existing pak size.
Note on D70: chma: Number from Paul from Benthic Rover testing. Old number I had was 82Wh from unknown derating.
Note on B78: chma: Estimated from Paul's use of FAWM-8-PENT-R/A on MOBB

## BatteryPakData
Battery energy @ ~ 30mA rate | PN | Nominal Voltage | Open Circuit Voltage | Max. Cont. Current | Rated Discharge Current | Rated Capacity | Nominal Size | Length | Diameter | Temp. derate 0 C Ah @ 10.0 mA | 25 C | 0 C | 0 C | Volume | Mass each | Specific Energy Density @ 0 C | Cost per 60 unit pack* | Cost Each
Battery Type |  | Volts | Volts |  | Amperes | Ah |  |  |  |  | Wh | Wh | Joules | m^3 | in kg | cc per Wh
Alkaline | RayOVac MAX 813FT or equivalent | [5 empty] | D |  |  |  | 13.7 | 11 | 39600 | 5.57e-05 | 0.144 | 5.0636
SAFT Lithium spiral wound Li-SOCl2 | SAFT LSH20 | 3.6 | 3.67 |  | 1.8 | 13 | D | 2.42 | 1.32 |  | 45.5 | 40 | 144000 | 5.3971e-05 | 0.1 | 1.3493
SAFT Lithium Bobbin wound Li-SOCl2 | SAFT LS33600 | 3.6 | 3.67 |  | 0.25 | 17 | D | 2.42 | 1.32 |  | 51 | 44.8 | 161280 | 5.3971e-05 | 0.09 | 1.2047
SAFT Lithium Li-MnO2 | SAFT M 62 | 3 |  |  | 6 | 33 | DD | 5.24 | 1.67 |  | 92 | 73 | 262800 | 0.00018868 | 0.355 | 2.5846
Electro-Chem spiral wound CSC93DD | 3B0036-PH | 3.6 | 3.9 | 4 | 1 | 30 | DD | 4.39 | 1.32 | 26 @ 0.25A
Tadiran Bobbin wound Li-SOCl2 | TL-5930 | 3.6 |  | 0.23 | 0.004 | 19 | D | 2.421 | 1.295 | 14 |  | 47 | 169200
Tadiran Bobbin wound Li-SOCl2 | TL-5937 | 3.6 |  | 0.45 | 0.01 | 35 | DD | 4.902 | 1.295 | 27 | 122.5 | 89 | 320400
Tadiran Bobbin wound Li-SOCl2 | TL-4930 | 3.6 |  |  | 0.1 | 19 | D | 2.421 | 1.295
* Purchase schedule = 4 packs (2 packs DD) in 2014, 60 packs (30 packs DD) in 2015 and 32 packs (16 packs DD) in 2016
Note on L6: chma: from: http://www.candlepowerforums.com/vb/showthread.php?64660-Alkaline-Battery-Shoot-Out
Note on M6: chma: At low discharge rates the temperature effect on capacity is minimized.
Note on B11: chma: Optimised for low discharge (4mA)

## EstimatedWeight
Estimated weight in Lbs. | Air | Water
Battery and housing weight | 730.9115 | -79.5685
Frame weight | 906 | 783
Battery frame weight (est.) | 100 | 80
Additional ADCP weight 2x | 57.2 | 20
BIN weight | 309 | 98
Total | 2103.1115 | 901.4315
|  |  | QTY | ITEM
|  |  | 14 | Glass Instrument Housing, 17-inch
|  |  | 14 | Hard Hat, Super Ribbed Octagonal, 17-inch
|  |  | 14 | Titanium Vacuum Port, Drilled & Installed
|  |  | 14 | Glass Hole Drilling, with flat, Bulkhead 7/16" Brass (0.453 inch dia.)

## Illustrations
Presentation Material
Workhorse ADCP Power Levels in Wh (each of 3 units) | Number of Battery Spheres Necessary | Total System Battery Cost (3 X 6 months) | Estimated Total Deployment Weight (lbs.)
1 | 7 | 162000 | 1852
1.3 | 7 | 171000 | 1874
2 | 8 | 196000 | 1970
2.2 | 9 | 206000 | 2030

## SystemVoltages
Instruments & Bus Operating Voltages
Instrument Bus 12 to 14.4 VDC (open circuit 15.5) | Specified Voltage | Verified Voltage
Mooring Controller (MMC) | 10.5 - 15 VDC | 10.5 - 16 VDC
SBE 16+ V2 | 9 - 28 VDC | OK
Aanderra O2 Sensor | 5 - 14VDC | TBD
Wetlabs ECO BB2F TRIPLETT | 7–15 VDC | TBD
Aquadopp HR PROFILER | 9–16VDC | OK
ADCP Bus Voltage 36-46.8 VDC
RDI Workhorse | 20 to 50 VDC | OK