## Sheet2
Sedimentation Event Sensor Power Budget
P. McGill 17-Jun-10
Enter values in blue, other values are calculated
Time to process one sample | 2 | minute
Time between samples | 720 | minutes
Battery Voltage | 28 | volts
Battery Capacity | 4800 | W-h
Power values below aren't filled in yet - ignore the numbers that are there!
Load | Num of Units | Voltage (V) | Cur On (mA) | Cur Off (mA) | Pwr On (W) | Conv Loss (W) | Total Pwr (W) | Pwr Off (W) | Time On | Units | Time Off | Units | Duty Cycle | Avg Pwr (mW) | Notes
Wakey Board | 1 | 28 | 1 | 1
PC-104 Stack | 1 | 5 | 215 | 2 | 1.075 | 0 | 1.075 | 0.01 | 1 | min | 14 | min | 6.667% | 81
Stepper Motor Driver | 1 | 28 | 525 | 0 | 14.7 | 0 | 14.7 | 0 | 10 | min | 720 | min | 1.37% | 201.3699 | Plus 1 relay
Visible Light Camera | 1 | 12 | 340 | 0 | 4.08 | 0.612 | 4.692 | 0 | 1 | min | 720 | min | 0.1387% | 6.5076 | Plus 1 relay
Fluorescence Camera | 1 | 12 | 340 | 0 | 4.08 | 0.612 | 4.692 | 0 | 1 | min | 720 | min | 0.1387% | 6.5076 | Plus 1 relay
White LED Light | 1 | 12 | 1050 | 0 | 12.6 | 0 | 12.6 | 0 | 5 | min | 720 | min | 0.6897% | 86.8966 | Plus 1 relay
Blue LED Light | 1 | 12 | 162 | 0 | 1.944 | 0.2916 | 2.2356 | 0 | 1 | min | 14 | min | 6.667% | 149.04 | Plus 1 relay
[13 empty] | Avg Pwr | 531.3217 | mW
[13 empty] | Run Time | 9034.0753 | hours or
[14 empty] | 376.4198 | days or
[14 empty] | 12.5473 | months

## Sheet3
Distance each cycle | 5 | meters
Time between cycles | 6 | minutes
Speed of Rover | 0.1 | meters/second
Battery Voltage | 28 | volts
Battery Capacity | 2880 | W-h
Notes: | Power below is for total number of units, not each unit
Duration assumes 2880 W-h battery (240 Alkaline D cells)
Load | Quan | Voltage (V) | Cur On (mA) | Cur Off (mA) | Pwr On (W) | Conv Loss (W) | Pwr (W) | Pwr Off (W) | Time On | Units | Time Off | Units | Duty Cycle | Avg Pwr (mW) | % Tot
Propulsion Motors | 2 | 28 | 4000 | 0 | 112 | 0 | 112 | 0 | 5 | min | 2160 | min | 0.2309% | 258.6605 | 3.038%
Stir Motors | 2 | 5 | 28 | 0 | 0.14 | 0.028 | 0.168 | 0 | 36 | hrs | 0 | sec | 100% | 168 | 1.973%
PC-104 Stack | 1 | 28 | 250 | 0 | 7 | 0 | 7 | 0 | 36 | hrs | 0 | hrs | 100% | 7000 | 82.21%
Relay Board | 1 | 28 | 35 | 0 | 0.98 | 0 | 0.98 | 0 | 36 | hrs | 0 | hrs | 100% | 980 | 11.51%
Video Server | 1 | 12 | 700 | 0 | 8.4 | 1.26 | 9.66 | 0 | 1 | min | 2160 | min | 0.04627% | 4.4702 | 0.0525%
Chamber Camera | 1 | 12 | 187 | 0 | 2.244 | 0.3366 | 2.5806 | 0 | 1 | min | 2160 | min | 0.04627% | 1.1942 | 0.01402%
Optode | 1 | 12 | 92 | 0 | 1.104 | 0.1656 | 1.2696 | 0 | 15 | sec | 900 | sec | 1.639% | 20.8131 | 0.2444%
Valve Solenoids | 3 | 28 | 1200 | 0 | 33.6 | 0 | 33.6 | 0 | 5 | min | 2160 | min | 0.2309% | 77.5982 | 0.9113%
Cleaning Pump | 1 | 12 | 702 | 0 | 8.424 | 1.2636 | 9.6876 | 0 | 1 | min | 2160 | min | 0.04627% | 4.4829 | 0.05265%
[13 empty] | Avg Pwr | 8515.219 | mW
[13 empty] | Run Time | 338.218 | hrs