## System
Sedimentation Event Sensor Power Budget
P. McGill 27Aug13
Enter values in blue, other values are calculated
Time between samples | 240 | minutes
Battery Voltage | 28 | volts
Battery Capacity | 4900 | W-h |  | Note: Li sphere is 9800 W-h, alkaline is 2880 W-h
Load | Num of Units | Voltage (V) | Cur On (mA) | Cur Off (mA) | Pwr On (W) | Conv Loss (W) | Total Pwr (W) | Pwr Off (W) | Time On | Units | Time Off | Units | Duty Cycle | Avg Pwr (mW) | Notes
Wakey Board | 1 | 28 | 2 | 3e-05 | 0.056 | 0 | 0.056 | 8.4e-07 | 6.5 | min | 233.5 | min | 2.708% | 1.5175
PC-104 Stack | 1 | 5 | 400 | 0 | 2 | 0.4 | 2.4 | 0 | 6.5 | min | 233.5 | min | 2.708% | 65
Stepper Motor Driver | 1 | 28 | 200 | 0 | 14.7 | 0 | 14.7 | 0 | 5 | min | 235 | min | 2.083% | 306.25 | 42 mA EZ-17 + 8 mA relay + 150 mA motor
Visible Light Camera | 1 | 12 | 327 | 0 | 3.924 | 0.7848 | 4.7088 | 0 | 0.5 | min | 239.5 | min | 0.2083% | 9.81 | 320 mA camera + 20 mA relay
Fluorometer | 1 | 12 | 150 | 0 | 1.8 | 0.36 | 2.16 | 0 | 1 | min | 239 | min | 0.4167% | 9 | 130 mA camera + 20 mA relay
White LED Back Light | 1 | 12 | 90 | 0 | 1.08 | 0.216 | 1.296 | 0 | 0.5 | min | 239.5 | min | 0.2083% | 2.7 | 80 mA light + 20 mA relay
White LED Ring Light | 1 | 12 | 90 | 0 | 1.08 | 0.216 | 1.296 | 0 | 0.5 | min | 239.5 | min | 0.2083% | 2.7 | 80 mA light + 20 mA relay
[13 empty] | Avg Pwr | 395.46 | mW average drawn from 28 V battery
[13 empty] | Run Time | 12390.6337 | hours or
[14 empty] | 516.2764 | days or
[14 empty] | 17.2092 | months
[14 empty] | 26.6168 | W peak supplied at 28 V
[14 empty] | 7.884 | W peak supplied at 12 V
[14 empty] | 2 | W peak supplied at 5 V
[14 empty] | 0.9506 | A peak supplied at 28 V
[14 empty] | 0.657 | A peak supplied at 12 V
[14 empty] | 0.4 | A peak supplied at 5 V

## Wakey
Load | Quies Curr (µA) | Notes
LM2596-5 | 90 | typical
LM2596-12 | 90 | typical
LM2936-5 | 30 | typical
PIC16F88 | 20 | 32 kHz clk
230