## System
Sedimentation Event Sensor Power Budget, after TS-7250V3 upgrade
P. McGill 21Nov24
Enter values in blue, other values are calculated
Time between samples | 68 | minutes
Battery Voltage | 28 | volts
Battery Capacity | 9800 | W-h |  | Note: Li sphere is 9800 W-h, alkaline is 2880 W-h
Load | Num of Units | Voltage (V) | Cur On (mA) | Cur Off (mA) | Pwr On (W) | Conv Loss (W) | Total Pwr (W) | Pwr Off (W) | Time On | Units | Time Off | Units | Duty Cycle | Avg Pwr (mW) | Notes
Wakey Board | 1 | 28 | 2 | 3e-05 | 0.056 | 0 | 0.056 | 8.4e-07 | 14.5 | min | 53.5 | min | 21.32% | 11.9418
PC-104 Stack | 1 | 5 | 340 | 0 | 1.7 | 0.34 | 2.04 | 0 | 14.5 | min | 53.5 | min | 21.32% | 435
Stepper Motor Driver | 1 | 28 | 200 | 0 | 14.7 | 0 | 14.7 | 0 | 7 | min | 61 | min | 10.29% | 1513.2353 | 42 mA EZ-17 + 8 mA relay + 150 mA motor
Visible Light Camera | 1 | 12 | 327 | 0 | 3.924 | 0.7848 | 4.7088 | 0 | 0.5 | min | 67.5 | min | 0.7353% | 34.6235 | 320 mA camera + 20 mA relay
Fluorometer | 1 | 12 | 150 | 0 | 1.8 | 0.36 | 2.16 | 0 | 0.25 | min | 67.75 | min | 0.3676% | 7.9412 | 130 mA camera + 20 mA relay
White LED Back Light | 1 | 12 | 90 | 0 | 1.08 | 0.216 | 1.296 | 0 | 0.13333 | min | 67.8667 | min | 0.1961% | 2.5412 | 80 mA light + 20 mA relay
White LED Ring Light | 1 | 12 | 90 | 0 | 1.08 | 0.216 | 1.296 | 0 | 0.13333 | min | 67.8667 | min | 0.1961% | 2.5412 | 80 mA light + 20 mA relay
[13 empty] | Avg Pwr | 1995.8824 | mW average drawn from 28 V battery
[13 empty] | Run Time | 4910.109 | hours or
[14 empty] | 204.5879 | days or
[14 empty] | 6.8196 | months
[14 empty] | 26.2568 | W peak supplied at 28 V
[14 empty] | 7.884 | W peak supplied at 12 V
[14 empty] | 1.7 | W peak supplied at 5 V
[14 empty] | 0.93774 | A peak supplied at 28 V
[14 empty] | 0.657 | A peak supplied at 12 V
[14 empty] | 0.34 | A peak supplied at 5 V

## Wakey
Load | Quies Curr (µA) | Notes
LM2596-5 | 90 | typical
LM2596-12 | 90 | typical
LM2936-5 | 30 | typical
PIC16F88 | 20 | 32 kHz clk
230