## System
Sedimentation Event Sensor Power Budget
P. McGill 16-Feb-11
Enter values in blue, other values are calculated
Time to process one sample | 5 | minute
Time between samples | 120 | minutes
Battery Voltage | 28 | volts
Battery Capacity | 2880 | W-h
Load | Num of Units | Voltage (V) | Cur On (mA) | Cur Off (mA) | Pwr On (W) | Conv Loss (W) | Total Pwr (W) | Pwr Off (W) | Time On | Units | Time Off | Units | Duty Cycle | Avg Pwr (mW) | Notes
Wakey Board | 1 | 28 | 2 | 2 | 0.056 | 0 | 0.056 | 0.056 | 720 | min | 0 | min | 100% | 56
PC-104 Stack | 1 | 5 | 1000 | 2 | 5 | 0.75 | 5.75 | 0.01 | 5 | min | 115 | min | 4.167% | 249.1667
Stepper Motor Driver | 1 | 28 | 200 | 0 | 14.7 | 0 | 14.7 | 0 | 5 | min | 115 | min | 4.167% | 201.3699 | 42 mA EZ-17 + 8 mA relay + 150 mA motor
Visible Light Camera | 1 | 12 | 234 | 0 | 2.808 | 0.4212 | 3.2292 | 0 | 1 | min | 120 | min | 0.8264% | 26.6876 | 320 mA camera + 20 mA relay
Fluorometer | 1 | 12 | 150 | 0 | 1.8 | 0.27 | 2.07 | 0 | 1 | min | 120 | min | 0.8264% | 17.1074 | 130 mA camera + 20 mA relay
White LED Back Light | 1 | 12 | 20 | 0 | 0.24 | 0.036 | 0.276 | 0 | 1 | min | 119 | min | 0.8333% | 2.3 | 80 mA light + 20 mA relay
White LED Ring Light | 1 | 12 | 20 | 0 | 0.24 | 0.036 | 0.276 | 0 | 1 | min | 119 | min | 0.8333% | 2.3 | 80 mA light + 20 mA relay
[13 empty] | Avg Pwr | 498.9316 | mW average drawn from 28 V battery
[13 empty] | Run Time | 5772.3347 | hours or
[14 empty] | 240.5139 | days or
[14 empty] | 8.0171 | months
[14 empty] | 26.3572 | W peak supplied at 28 V
[14 empty] | 5.088 | W peak supplied at 12 V
[14 empty] | 5 | W peak supplied at 5 V
[14 empty] | 0.94133 | A peak supplied at 28 V
[14 empty] | 0.424 | A peak supplied at 12 V
[14 empty] | 1 | A peak supplied at 5 V

## Wakey
Load | Quies Curr (µA) | Notes
LM2596-5 | 90 | typical
LM2596-12 | 90 | typical
LM2936-5 | 30 | typical
PIC16F88 | 20 | 32 kHz clk
230