## System
Sedimentation Event Sensor Power Budget
P. McGill 10May12
Enter values in blue, other values are calculated
Time to process one sample | 5 | minutes
Time between samples | 720 | minutes
Battery Voltage | 28 | volts
Battery Capacity | 2500 | W-h
Load | Num of Units | Voltage (V) | Cur On (mA) | Cur Off (mA) | Pwr On (W) | Conv Loss (W) | Total Pwr (W) | Pwr Off (W) | Time On | Units | Time Off | Units | Duty Cycle | Avg Pwr (mW) | Notes
Wakey Board | 1 | 28 | 2 | 3e-05 | 0.056 | 0 | 0.056 | 8.4e-07 | 5 | min | 715 | min | 0.6944% | 0.38972
PC-104 Stack | 1 | 5 | 860 | 0 | 4.3 | 0.86 | 5.16 | 0 | 5 | min | 715 | min | 0.6944% | 35.8333
Stepper Motor Driver | 1 | 28 | 200 | 0 | 14.7 | 0 | 14.7 | 0 | 5 | min | 715 | min | 0.6944% | 201.3699 | 42 mA EZ-17 + 8 mA relay + 150 mA motor
Visible Light Camera | 1 | 12 | 234 | 0 | 2.808 | 0.5616 | 3.3696 | 0 | 1 | min | 719 | min | 0.1389% | 4.68 | 320 mA camera + 20 mA relay
Fluorometer | 1 | 12 | 150 | 0 | 1.8 | 0.36 | 2.16 | 0 | 1 | min | 719 | min | 0.1389% | 3 | 130 mA camera + 20 mA relay
White LED Back Light | 1 | 12 | 20 | 0 | 0.24 | 0.048 | 0.288 | 0 | 1 | min | 719 | min | 0.1389% | 0.4 | 80 mA light + 20 mA relay
White LED Ring Light | 1 | 12 | 20 | 0 | 0.24 | 0.048 | 0.288 | 0 | 1 | min | 719 | min | 0.1389% | 0.4 | 80 mA light + 20 mA relay
[13 empty] | Avg Pwr | 245.6832 | mW average drawn from 28 V battery
[13 empty] | Run Time | 10175.7061 | hours or
[14 empty] | 423.9878 | days or
[14 empty] | 14.1329 | months
[14 empty] | 26.0216 | W peak supplied at 28 V
[14 empty] | 5.088 | W peak supplied at 12 V
[14 empty] | 4.3 | W peak supplied at 5 V
[14 empty] | 0.92934 | A peak supplied at 28 V
[14 empty] | 0.424 | A peak supplied at 12 V
[14 empty] | 0.86 | A peak supplied at 5 V

## Wakey
Load | Quies Curr (µA) | Notes
LM2596-5 | 90 | typical
LM2596-12 | 90 | typical
LM2936-5 | 30 | typical
PIC16F88 | 20 | 32 kHz clk
230