## Sheet1
Bill of Materials
Sedimentation Event Sensor
Item | Manufacturer | Model Number | Vendor | Quan | Cost each | Ext. Cost | Notes
Base Instrument and frame
Sediment Trap | McLane | PARFLUX Mark78H-21 | McLane | 1 | 20675 | 20675 | Can't buy just parts
Ti Frame Extension | MBARI | Custom |  | 1 | 1800 | 1800 | guess
Sample Plate Mechanism | Scripps | Custom |  | 1 | 2000 | 2000 | guess
Supporting Plate, G10 | MBARI | Custom |  | 1 | 500 | 500 | guess
Optical Isolation Chambers | MBARI | Custom |  | 2 | 250 | 500 | guess
Controller/Camera
Ti Housing | Scripps | Custom |  | 1 | 5000 | 5000 | guess
CPU | Technologic | TS-7200 | Technologic | 1 | 200 | 200
Ethernet Hub | Technologic | TS-ETH2 | Technologic | 1 | 89 | 89
RS232 Serial | Technologic | TS-SER4 | Technologic | 1 | 99 | 99
Relay Board | Technologic | TS-RELAY8 | Technologic | 1 | 89 | 89
Real-Time Clock | Technologic | TS-5620 | Technologic | 1 | 49 | 49
Power Supply | MBARI | Rover Wakey |  | 1 | 300 | 300 | guess
Stepper Motor Driver | Allmotion | EZ-17 | Allmotion | 1 | 175 | 175
Camera, 5 megapixel, color | Allied Vision Technology | GC2450C | Allied Vision Technology | 1 | 3360 | 3360
Internal LED Light | MBARI | Custom |  | 1 | 100 | 100 | guess
External LED Light | Scripps | Custom |  | 1 | 500 | 500 | guess
Lens, C-mount, 12-36 mm | Computar | 11A |  | 1 | 300 | 300 | guess
Internal Chassis | MBARI |  |  | 1 | 500 | 500 | guess
Fluorometer
Ti Housing | Scripps | Custom |  | 1 | 5000 | 5000 | guess
Photomultiplier, 590 nm | Hamamatsu | H7155 | Hamamatsu | 1 | 500 | 500 | guess, use H7360-02
Photomultiplier, 690 nm | Hamamatsu | H7155-01 | Hamamatsu | 1 | 500 | 500 | guess, use H7360-03
Optical Elements | Various | Various |  | 1 | 1000 | 1000 | guess
Electronics | MBARI | Custom |  | 1 | 500 | 500 | guess
Internal Chassis | MBARI | Custom |  | 1 | 500 | 500 | guess
Battery
Ti Housing | MBARI | Custom |  | 1 | 20000 | 20000 | guess
Internal Chassis | MBARI | Custom |  | 1 | 200 | 200 | guess
Connectors and Cables
Rubber-Molded Connectors | Subconn | Various | Subconn | 1 | 3000 | 3000 | guess
Ti-Shell Connectors | Seacon | Various | Seacon | 1 | 2000 | 2000 | guess
Cables |  |  |  | 1 | 1000 | 1000 | guess
[5 empty] | Total | 70436 | SES without mooring
Mooring
Syntactic Foam Blocks |  |  |  | 20 |  | 0
Line |  |  |  | 1 |  | 0
Spar Buoy |  |  |  | 1 |  | 0
VHF Beacon | Metocean | RF-700AR | Ocean Innovations | 1 |  | 0
Xenon Strobe Light | Metocean | ST-400AR | Ocean Innovations | 1 |  | 0
Acoustic Releases | Benthos |  | Benthos | 2 | 11700 | 23400
Weight Release Mechanism | MBARI | Custom |  | 1 | 1500 | 1500 | guess
Consumables
Steel Weight, 165 kg | MBARI | Custom |  | 1 |  | 0
SS Wire Rope and Shackles | Various | Custom | Various | 1 |  | 0
Battery, alkaline, 2.5 kWh | Pro Battery Specialist | 900360-60 | Pro Battery Specialist | 4 | 170 | 680 | 4 packs make 1 battery
Battery, lithium, 10 kWh | Electrochem | 3PD1489 | Electrochem | 4 | 1979 | 7916 | 4 packs make 1 battery