## V1
LASS 2024 | source | file type | file comment | file size (MB) | files per hour | calc MB/hr | 8 hours (GB) | 12 hours (GB) | 18 hours (GB)
on vehicle | Prosilica_L bayer * | .tif | every 2.25 sec | 5.6 | 1584 | 8870.4
| Prosilica_R bayer * | .tif | every 2.25 sec | 5.6 | 1584 | 8870.4
| LiDAR raw | .raa | every 10 minutes | 1150 | 6 | 6900
| multibeam raw | .s7k | just shy of every 8 minutes (at 5 Hz), contains nav | 1080 | 8 | 8640
| LCM logs ** | lcmlog.00 | saved when logging is broken, also contains nav | 1800 |  | 1800
| totals real-time, on vehicle |  |  |  |  | 35080.8 | 280.6464 | 420.9696 | 631.4544
added in processing | Prosilica_L color * | .tif | calculated afterward for SLAM | 8.5 | 1584 | 13464
| Prosilica_R color * | .tif | calculated afterward for SLAM | 8.5 | 1584 | 13464
| LIDAR proc | .mb233 etc | 14 files for each, calculated afterward | 8350 | 6 | 50100
| multibeam proc | .mb89 etc | 21 files for each, calculated afterward | 2490 | 8 | 19920
| totals processed |  |  |  |  | 96948 | 775.584 | 1163.376 | 1745.064
| totals of real-time and processed |  |  |  |  | 132028.8 | 1056.2304 | 1584.3456 | 2376.5184
LASS AUV: with camera upgrades will be 4x current file size; if we use color images for SLAM they must be saved on board; with lidar upgrade and if mounted on AUV to map water column above, may be 2x current file size
on vehicle | Prosilica_L bayer | .tif | every 2.25 sec, optional to save if keeping color | 22.4 | 1584 | 35481.6
| Prosilica_R bayer | .tif | every 2.25 sec, optional to save if keeping color | 22.4 | 1584 | 35481.6
| Prosilica_L color | .tif | calculated on board for SLAM | 34 | 1584 | 53856
| Prosilica_R color | .tif | calculated on board for SLAM | 34 | 1584 | 53856
| LiDAR raw | .raa | every 10 minutes | 2300 | 6 | 13800
| multibeam raw | .s7k | just shy of every 8 minutes (at 5 Hz), contains nav | 1080 | 8 | 8640
| forward looking sonar? |  | placeholder
| LCM logs | lcmlog.00 | saved when logging is broken, also contains nav |  |  | 1800
| totals real-time, on vehicle |  |  |  |  | 202915.2 | 1623.3216 | 2434.9824 | 3652.4736
added in processing | LIDAR proc | .mb233 etc | 14 files for each, calculated afterward | 8350 | 6 | 50100
| multibeam proc | .mb89 etc | 21 files for each, calculated afterward | 2490 | 8 | 19920
| totals processed |  |  |  |  | 70020 | 560.16 | 840.24 | 1260.36
| totals of real-time and processed |  |  |  |  | 272935.2 | 2183.4816 | 3275.2224 | 4912.8336
* /Volumes/SeafloorMapping/2023/20231012d1/images/oi_survey_1753 and same time-frame for lidar were used to calculate file sizes because it ran for >1 hour before logging was broken.
** 2023/20231012d1/images/oi_survey_1753, 20240829d1/images/oc_survey_1722 and *_1754 were used to calculate LCM log file size.

## V2
LASS 2024 | source | file type | file comment | file size (MB) | files per hour | calc MB/hr | 8 hours (GB) | 12 hours (GB) | 18 hours (GB)
on vehicle | Prosilica_L bayer * | .tif | every 2.25 sec | 5.6 | 1584 | 8870.4
| Prosilica_R bayer * | .tif | every 2.25 sec | 5.6 | 1584 | 8870.4
| LiDAR raw | .raa | every 10 minutes | 1150 | 6 | 6900
| multibeam raw | .s7k | just shy of every 8 minutes (at 5 Hz), contains nav | 1080 | 8 | 8640
| LCM logs ** | lcmlog.00 | saved when logging is broken, also contains nav | 1800 |  | 1800
| totals real-time, on vehicle |  |  |  |  | 35080.8 | 280.6464 | 420.9696 | 631.4544
added in processing | Prosilica_L color * | .tif | calculated afterward for SLAM | 8.5 | 1584 | 13464
| Prosilica_R color * | .tif | calculated afterward for SLAM | 8.5 | 1584 | 13464
| LIDAR proc | .mb233 etc | 14 files for each, calculated afterward | 8350 | 6 | 50100
| multibeam proc | .mb89 etc | 21 files for each, calculated afterward | 2490 | 8 | 19920
| totals processed |  |  |  |  | 96948 | 775.584 | 1163.376 | 1745.064
| totals of real-time and processed |  |  |  |  | 132028.8 | 1056.2304 | 1584.3456 | 2376.5184
LASS AUV: with camera upgrades will be 4x current file size; if we use color images for SLAM they must be saved on board; with lidar upgrade and if mounted on AUV to map water column above, may be 2x current file size
on vehicle | Prosilica_L bayer | .tif | every 2.25 sec, optional to save if keeping color | 22.4 | 1584 | 35481.6
| Prosilica_R bayer | .tif | every 2.25 sec, optional to save if keeping color | 22.4 | 1584 | 35481.6
| LiDAR raw | .raa | every 10 minutes | 2300 | 6 | 13800
| multibeam raw | .s7k | just shy of every 8 minutes (at 5 Hz), contains nav | 1080 | 8 | 8640
| forward looking sonar? |  | placeholder
| LCM logs | lcmlog.00 | saved when logging is broken, also contains nav |  |  | 1800
| totals real-time, on vehicle |  |  |  |  | 95203.2 | 761.6256 | 1142.4384 | 1713.6576
download times | hours at 1Gbps | [5 empty] | 1.6925 | 2.5388 | 3.8081
| hours at 10Gbps | [5 empty] | 0.16925 | 0.25388 | 0.38081
added in processing | LIDAR proc | .mb233 etc | 14 files for each, calculated afterward | 8350 | 6 | 50100
| multibeam proc | .mb89 etc | 21 files for each, calculated afterward | 2490 | 8 | 19920
| totals processed |  |  |  |  | 70020 | 560.16 | 840.24 | 1260.36
| totals of real-time and processed |  |  |  |  | 165223.2 | 1321.7856 | 1982.6784 | 2974.0176
* /Volumes/SeafloorMapping/2023/20231012d1/images/oi_survey_1753 and same time-frame for lidar were used to calculate file sizes because it ran for >1 hour before logging was broken.
** 2023/20231012d1/images/oi_survey_1753, 20240829d1/images/oc_survey_1722 and *_1754 were used to calculate LCM log file size.