## Energy Usage vs Batteries
[6 empty] | Payload Usage |  |  |  |  | Payload Usage
[6 empty] | Hours | kWH |  |  |  | Hours | kWH
[6 empty] | 8 | 9.7 |  |  |  | 8 | 9.7
[6 empty] | 12 | 17.9 |  |  |  | 12 | 17.9
[6 empty] | 16 | 25.2 |  |  |  | 16 | 25.2
[6 empty] | 18 | 28.5 |  |  |  | 18 | 28.5
[6 empty] | Innerspace 1004B (All) |  |  |  |  | Hydrocean TD27A (All)
[6 empty] | Hours | kWH |  |  |  | Hours | kWH
[6 empty] | 8 | 10 |  |  |  | 8 | 6.8
[6 empty] | 12 | 13.9 |  |  |  | 12 | 10.2
[6 empty] | 16 | 17.5 |  |  |  | 16 | 13.4
[6 empty] | 18 | 19.3 |  |  |  | 18 | 15
[6 empty] | WHOI Tube (43.2V) |  |  |  |  | WHOI Tube (43.2V)
[5 empty] | Hours | # needed | # Housings | Dry Weight (kg) | Volume (m^3) | Hours | # needed | # Housings | Dry Weight (kg) | Volume (m^3)
[5 empty] | 8 | 1.3046 | 2 | 429 | 0.314 | 8 | 1.0927 | 2 | 429 | 0.314
[5 empty] | 12 | 2.106 | 3 | 643.5 | 0.471 | 12 | 1.8609 | 2 | 429 | 0.314
[5 empty] | 16 | 2.8278 | 3 | 643.5 | 0.471 | 16 | 2.5563 | 3 | 643.5 | 0.471
[5 empty] | 18 | 3.1656 | 4 | 858 | 0.628 | 18 | 2.8808 | 3 | 643.5 | 0.471
Total Usage (w/ 1004B) |  |  | Total Usage (w/ TD27A) |  |  | MBARI Sphere (18650, 28.8V) |  |  |  |  | MBARI Sphere (18650, 28.8V)
Hours | kWH |  | Hours | kWH | Hours | # needed | # Housings | Dry Weight (kg) | Volume (m^3) | Hours | # needed | # Housings | Dry Weight (kg) | Volume (m^3)
8 | 19.7 |  | 8 | 16.5 | 8 | 4.1042 | 5 | 295 | 0.255 | 8 | 3.4375 | 4 | 236 | 0.204
12 | 31.8 |  | 12 | 28.1 | 12 | 6.625 | 7 | 413 | 0.357 | 12 | 5.8542 | 6 | 354 | 0.306
16 | 42.7 |  | 16 | 38.6 | 16 | 8.8958 | 9 | 531 | 0.459 | 16 | 8.0417 | 8 | 472 | 0.408
18 | 47.8 |  | 18 | 43.5 | 18 | 9.9583 | 10 | 590 | 0.51 | 18 | 9.0625 | 10 | 590 | 0.51
[6 empty] | MBARI Sphere (21700, 43.2V) |  |  |  |  | MBARI Sphere (21700, 43.2V)
|  | kWH | Dry Weight (kg) | Volume (m^3) | Hours | # needed | # Housings | Dry Weight (kg) | Volume (m^3) | Hours | # needed | # Housings | Dry Weight (kg) | Volume (m^3)
WHOI Tube |  | 15.1 | 214.5 | 0.157 | 8 | 1.9314 | 2 | 140 | 0.102 | 8 | 1.6176 | 2 | 140 | 0.102
MBARI Sphere (18650) |  | 4.8 | 59 | 0.051 | 12 | 3.1176 | 4 | 280 | 0.204 | 12 | 2.7549 | 3 | 210 | 0.153
MBARI Sphere (21700) |  | 10.2 | 70 | 0.051 | 16 | 4.1863 | 5 | 350 | 0.255 | 16 | 3.7843 | 4 | 280 | 0.204
Kraken Seapower, Large |  | 22.8 | 158 | 0.094 | 18 | 4.6863 | 5 | 350 | 0.255 | 18 | 4.2647 | 5 | 350 | 0.255
[6 empty] | Kraken Seapower (45V, Large) |  |  |  |  | Kraken Seapower (45V, Large)
[5 empty] | Hours | # needed | # Housings | Dry Weight (kg) | Volume (m^3) | Hours | # needed | # Housings | Dry Weight (kg) | Volume (m^3)
[5 empty] | 8 | 0.86404 | 1 | 158 | 0.094 | 8 | 0.72368 | 1 | 158 | 0.094
[5 empty] | 12 | 1.3947 | 2 | 316 | 0.188 | 12 | 1.2325 | 2 | 316 | 0.188
[5 empty] | 16 | 1.8728 | 2 | 316 | 0.188 | 16 | 1.693 | 2 | 316 | 0.188
[5 empty] | 18 | 2.0965 | 3 | 474 | 0.282 | 18 | 1.9079 | 2 | 316 | 0.188

## Payload Energy Usage
[7 empty] | Descent | Transit | Survey | Ascent
Payload in Watts |  |  | Mission Depth | 1500 | meters | Strobes | On | On | Act | On
| On | Firing/Active | Descent Velocity | 0.25 | meter/sec | T-50S* | On | On | Act | On
Strobes | 12 | 563 | Transit to mission start | 100 | meters | Cameras | On | On | Act | On
T-50S* | 184 | 253 | Transit Velocity | 0.25 | meter/sec | Lidar G2 ** | On | On | Act | On
Cameras | 6 | 10 | Survey X Distance | 390.2 | meters | SVP | On | On | Act | On
Lidar G2 ** | 100 | 150 | Survey X Velocity | 0.25 | meter/sec | SBE49 | On | On | Act | On
SVP | 1 | 3 | Rotate to Y |  |  | ParoSci | On | On | Act | On
SBE49 | 1 | 3.5 | Survey Y Distance | 2 | meters | Phins INS | On | On | Act | On
ParoSci | 1 | 1.5 | Survey Y Velocity | 0.25 | meter/sec | Tasman DVL | On | On | Act | On
Phins INS | 5 | 22 | Rotate to X |  |  | Rotators | On/Act | On | On | On
Tasman DVL | 7 | 55 | Ascent Velocity | 0.25 | meter/sec | Norbit | On | On | Act | On
Rotators | 1 | 90 |  |  |  | Valve Pack | On | On | Act | On
Norbit | 15 | 58 | # of X passes | 33 |  | Power Can | On | On | Act | On
Valve Pack | 2 | 12 | Y moves | 33
Power Can | 60 | 85
Acoust Modem | 1 | 50 | Descent Time | 6000 | Seconds |  | 6000 | 400 | 51770.4 | 6000
Data Computer | 30 | 140 | Transit Time | 400 | Seonds |  | Descent | Transit | Survey | Ascent | kWH
SLAM Computer | 30 | 140 | Survey Time | 51770.4 | Seconds | Strobes | 0.02 | 0.0013333 | 8.0963 | 0.02
Control Computer | 3 | 10 | Ascent Time | 6000 | Seconds | T-50S* | 0.30667 | 0.020444 | 3.6383 | 0.30667
Testing Camera | 1 | 3 |  |  |  | Cameras | 0.01 | 0.00066667 | 0.14381 | 0.01
Testing Lights (x2) | 0 | 220 | Mission Time | 64170.4 | Seconds | Lidar G2 ** | 0.16667 | 0.011111 | 2.1571 | 0.16667
|  |  | Mission Time | 17.8251 | Hours | SVP | 0.0016667 | 0.00011111 | 0.043142 | 0.0016667
[6 empty] | SBE49 | 0.0016667 | 0.00011111 | 0.050332 | 0.0016667
[6 empty] | ParoSci | 0.0016667 | 0.00011111 | 0.021571 | 0.0016667
[6 empty] | Phins INS | 0.0083333 | 0.00055556 | 0.31637 | 0.0083333
[6 empty] | Tasman DVL | 0.011667 | 0.00077778 | 0.79094 | 0.011667
[6 empty] | Rotators | 0.0016667 | 0.00011111 | 1.2943 | 0.0016667
[6 empty] | Norbit | 0.025 | 0.0016667 | 0.83408 | 0.025
[6 empty] | Valve Pack | 0.0033333 | 0.00022222 | 0.17257 | 0.0033333
Payload Usage | [5 empty] | Power Can | 0.1 | 0.0066667 | 1.2224 | 0.1
Hours | kWH | Passes |  |  |  | Acoust Modem | 0.0016667 | 0.00011111 | 0.71903 | 0.0016667
8 | 9.7 | 10 |  |  |  | Data Comp | 0.05 | 0.0033333 | 2.0133 | 0.05
12 | 17.9 | 20 |  |  |  | SLAM Comp | 0.05 | 0.0033333 | 2.0133 | 0.05
16 | 25.2 | 29 |  |  |  | Control Comp | 0.005 | 0.00033333 | 0.14381 | 0.005
18 | 28.5 | 33 |  |  |  | Test Cam | 0.0016667 | 0.00011111 | 0.043142 | 0.0016667
[6 empty] | Test Lights | 0 | 0 | 3.1637 | 0
[6 empty] | Payload Sum (kWH) | 0.76667 | 0.051111 | 26.8775 | 0.76667 | 28.4619

## Thruster Energy Usage
|  |  | Pitch | Roll | Yaw | Sway | Surge | Heave
Mission Depth | 1500 | meters | 114.8 | 34 | 57.4 | 115.3 | 76.9 | 230.6 | Fdrag (N)
Descent Velocity | 0.25 | meter/sec | (see Drag Force Calcs tab for details)
Transit to mission start | 100 | meters
Transit Velocity | 0.25 | meter/sec
Survey X Distance | 390.2 | meters
Survey X Velocity | 0.25 | meter/sec
Rotate to Y
Survey Y Distance | 2 | meters | [8 empty] | Innerspace 1004B Thruster
Survey Y Velocity | 0.25 | meter/sec | [8 empty] | Pwr In | Lb F | N | RPM | Mot Eff | Prop Eff | Total Eff | N/Pwr In
Rotate to X | [10 empty] | 5 | 0 | 0 | 100 | 0.689 | 0.5 | 0.3445 | 0
Ascent Velocity | 0.25 | meter/sec | [8 empty] | 9 | 0 | 0 | 200 | 0.809 | 0.5 | 0.4045 | 0
[11 empty] | 14 | 1 | 4.45 | 300 | 0.855 | 0.5 | 0.4275 | 31.7857
# of X passes | 10.5 | [9 empty] | 28 | 2 | 8.9 | 500 | 0.889 | 0.5 | 0.4445 | 31.7857
Y moves | 10.5 |  | Duty Cycle (%) of Thrusters vs. Mission Component | [7 empty] | 103 | 7 | 31.15 | 1000 | 0.896 | 0.5 | 0.448 | 30.2427
|  |  | Pitch | Roll | Yaw | Sway | Surge | Heave |  |  | 128 | 8 | 35.6 | 1100 | 0.894 | 0.5 | 0.447 | 27.8125
Descent Time | 6000 | Seconds | 0 | 0.05 | 0.05 | 0.1 | 0.1 | 1 | Descent |  | 158 | 10 | 44.5 | 1200 | 0.891 | 0.5 | 0.4455 | 28.1646
Transit Time | 400 | Seconds | 0 | 0.1 | 0.1 | 0.1 | 1 | 0.1 | Transit |  | 193 | 11 | 48.95 | 1300 | 0.887 | 0.5 | 0.4435 | 25.3627
Survey Time | 16472.4 | Seconds | 0.75 | 0.1 | 0.1 | 0.1 | 1 | 0.1 | Survey |  | 233 | 13 | 57.85 | 1400 | 0.884 | 0.5 | 0.442 | 24.8283
Ascent Time | 6000 | Seconds | 0 | 0.05 | 0.05 | 0.1 | 0.1 | 1 | Ascent |  | 279 | 15 | 66.75 | 1500 | 0.88 | 0.5 | 0.44 | 23.9247
[11 empty] | 331 | 17 | 75.65 | 1600 | 0.876 | 0.5 | 0.438 | 22.855
Total Survey X Distance | 4097.1 | meters | Time on (seconds) of Thrusters vs. Mission Component | [7 empty] | 390 | 20 | 89 | 1700 | 0.872 | 0.5 | 0.436 | 22.8205
Total Survey X Time | 16388.4 | Seconds | Pitch | Roll | Yaw | Sway | Surge | Heave |  |  | 456 | 22 | 97.9 | 1800 | 0.867 | 0.5 | 0.4335 | 21.4693
Total Survey Y Distance | 21 | meters | 0 | 300 | 300 | 600 | 600 | 6000 | Descent |  | 531 | 25 | 111.25 | 1900 | 0.863 | 0.5 | 0.4315 | 20.951
Total Survery Y Time | 84 | Seconds | 0 | 40 | 40 | 40 | 400 | 40 | Transit |  | 613 | 27 | 120.15 | 2000 | 0.859 | 0.5 | 0.4295 | 19.6003 | ``
|  |  | 12354.3 | 1647.24 | 1647.24 | 1647.24 | 16472.4 | 1647.24 | Survey
Total Survey Distance | 4118.1 | meters | 0 | 300 | 300 | 600 | 600 | 6000 | Ascent
Total Survery Time | 16472.4 | Seconds
Innerspace 1004B Energy Usage (kWH) of Thrusters vs. Mission Component
Total Mission Time | 28872.4 | Seconds | Pitch | Roll | Yaw | Sway | Surge | Heave | kWH
Total Mission Time | 8.0201 | Hours | 0 | 0.010667 | 0.019417 | 0.093 | 0.055167 | 2.655 | 2.8332 | Descent | Hydrocean TD27A Thruster
|  |  | 0 | 0.0014222 | 0.0025889 | 0.0062 | 0.036778 | 0.0177 | 0.064689 | Transit | Pwr In | Lb F | Kg F | N | Amps (48V) | RPM | N/Pwr In
| Survey at 0.25 m/s |  | 1.5992 | 0.058569 | 0.10661 | 0.25532 | 1.5145 | 0.7289 | 4.2631 | Survey | 233 | 5.8 | 2.6364 | 25.81 | 4.8542 | 161 | 11.0773
| Hours | X/Y Passes | 0 | 0.010667 | 0.019417 | 0.093 | 0.055167 | 2.655 | 2.8332 | Ascent | 279 | 12.9 | 5.8636 | 57.405 | 5.8125 | 322 | 20.5753
| 8 | 10.5 | 1.5992 | 0.081324 | 0.14804 | 0.44752 | 1.6617 | 6.0566 | 9.9943 |  | 331 | 19.9 | 9.0455 | 88.555 | 6.8958 | 443 | 26.7538
| 12 | 20 | [8 empty] | 390 | 26.7 | 12.1364 | 118.815 | 8.125 | 532 | 30.4654
| 16 | 29 | Hydrocean TD27A Energy Usage (kWH) of Thrusters vs. Mission Component | [7 empty] | 456 | 33.2 | 15.0909 | 147.74 | 9.5 | 600 | 32.3991
| 18 | 33.5 | Pitch | Roll | Yaw | Sway | Surge | Heave | kWH |  | 531 | 39.2 | 17.8182 | 174.44 | 11.0625 | 660 | 32.8512
|  |  | 0 | 0.02325 | 0.02325 | 0.065 | 0.055167 | 1.3333 | 1.5 | Descent | 613 | 44.4 | 20.1818 | 197.58 | 12.7708 | 715 | 32.2316
|  |  | 0 | 0.0031 | 0.0031 | 0.0043333 | 0.036778 | 0.0088889 | 0.0562 | Transit | 650 | 46.4 | 21.0909 | 206.48 | 13.5417 | 737 | 31.7662
| Survey at 0.50 m/s |  | 1.3384 | 0.12766 | 0.12766 | 0.17845 | 1.5145 | 0.36605 | 3.6528 | Survey | 700 | 48.9 | 22.2273 | 217.605 | 14.5833 | 761 | 31.0864
| Hours | X/Y Passes | 0 | 0.02325 | 0.02325 | 0.065 | 0.055167 | 1.3333 | 1.5 | Ascent | 750 | 51.1 | 23.2273 | 227.395 | 15.625 | 779 | 30.3193
| 8 | 21.5 | 1.3384 | 0.17726 | 0.17726 | 0.31278 | 1.6617 | 3.0416 | 6.709 |  | 800 | 53.1 | 24.1364 | 236.295 | 16.6667 | 790 | 29.5369
| 12 | 40 | [8 empty] | 850 | 55.1 | 25.0455 | 245.195 | 17.7083 | 798 | 28.8465
| 16 | 58 | [8 empty] | 900 | 57.1 | 25.9545 | 254.095 | 18.75 | 809 | 28.2328
| 18 | 67 | [8 empty] | 950 | 59.2 | 26.9091 | 263.44 | 19.7917 | 834 | 27.7305

## Drag Force Calcs
|  | Pitch | Roll | Yaw | Left/Right | For/Rev | Up/Down
Seawater Density | kg/m^3 | 1025 | 1025 | 1025 | 1025 | 1025 | 1025
Vehicle Drag Coeff |  | 1.2 | 1.2 | 1.2 | 1.2 | 1.2 | 1.2
Vehicle Area | m^2 |  |  |  | 3 | 2 | 6
Vehicle Length | m | 3 | 2 | 3
Vehicle Width | m | 2 | 3 | 1
| Vel (m/s) | Drag Force (N) of each DoF at various velocities
| 0.1 |  |  |  | 18.45 | 12.3 | 36.9
| 0.2 |  |  |  | 73.8 | 49.2 | 147.6
| 0.25 |  |  |  | 115.3125 | 76.875 | 230.625
| 0.5 |  |  |  | 461.25 | 307.5 | 922.5
| 0.75 |  |  |  | 1037.8125 | 691.875 | 2075.625
| 1 |  |  |  | 1845 | 1230 | 3690
| Vel (deg/s) | Pitch | Roll | Yaw |  | Vel (rad/s)
| 1 | 0.94835 | 0.28099 | 0.47418 |  | 0.017453
| 2 | 3.7934 | 1.124 | 1.8967 |  | 0.034906
| 3 | 8.5352 | 2.5289 | 4.2676 |  | 0.052358
| 4 | 15.1736 | 4.4959 | 7.5868 |  | 0.069811
| 5 | 23.7088 | 7.0248 | 11.8544 |  | 0.087264
| 6 | 34.1406 | 10.1157 | 17.0703 |  | 0.10472
| 7 | 46.4692 | 13.7687 | 23.2346 |  | 0.12217
| 8 | 60.6945 | 17.9836 | 30.3472 |  | 0.13962
| 9 | 76.8165 | 22.7604 | 38.4082 |  | 0.15708
| 10 | 94.8351 | 28.0993 | 47.4176 |  | 0.17453
| 11 | 114.7505 | 34.0002 | 57.3753 |  | 0.19198
| 12 | 136.5626 | 40.463 | 68.2813 |  | 0.20943
| 13 | 160.2714 | 47.4878 | 80.1357 |  | 0.22689
0
0
0

## Batteries
Manuf | Model | Chemistry | Cell Arrangement | Volt/Cell | Voltage | AH | WH | Dry Weight (kg) | Energy Density (WH/kg) | Wet Weight (kg) | Length (m) | Diameter (m) | Volume (m^3) | Energy Density (WH/m^3) | Notes
WHOI | One Pack | Li-Ion | 12S, 1P | 3.6 | 43.2 | 3 | 129.6 | 0.56
WHOI | One Bucket | Li-Ion | 12S, 28P | 3.6 | 43.2 | 70 | 3024 | 15.9 | [6 empty] | Weight for batteries only
WHOI | Tube (5 Buckets) | Li-Ion | 12S, 140P | 3.6 | 43.2 | 350 | 15100 | 214.5 | 70.3963 |  | 1.25 | 0.4 | 0.15708 | 96132.4208 | Estimated 35 Lbs for Ti Housing Weight
[8 empty] | 80 | [6 empty] | 5 Buckets only
Inspired Energy | PH2059HD31 | Li-Ion | 8S, 1P | 3.6 | 28.8 | 3 | 86.4 | 0.45 | [6 empty] | 18650 Cells
MBARI | Spheres (18650) | Li-Ion | 8S, 55P | 3.6 | 28.8 | 165 | 4752 | 59 | 80.5424 | 11.3 |  | 0.46 | 0.050964 | 93243.1901
MBARI | Spheres (21700) | Li-Ion | 12S, 1P | 3.6 | 43.2 | 5 | 216 | 1 | [6 empty] | Based on 21700 Cells (3.6V, 5000mAh)
MBARI | Spheres (21700) | Li-Ion | 12S, 47P | 3.6 | 43.2 | 235 | 10152 | 70 | 145.0286 |  |  | 0.46 | 0.050964 | 199201.3606 | Dry weight includes glass sphere
Kraken | Seapower, Large | Li-Ion |  |  | 45 | 506 | 22800 | 158 | 144.3038 | 72 |  |  | 0.094 | 242553.1915 | 1425mm x 249mm x 266mm
| Seapower, Large | Li-ion |  |  | 48 | 456 | 21900 | 160 | 136.875 | 87 |  |  | 0.094 | 232978.7234 | Rated to 6000m, integrated BMS

## Computers
Data Storage Computer | Idle Power | Max Power | Notes | Link
Stealth LPC-815A | ? | 200 | Standalone computer | Stealth LPC-815a
OnLogic Helix 511 | 13 | 140 | Standalone computer | OnLogic Helix 511
Data Storage
Samsung 870 Series 8TB SSD | 0.2 | 4 | SATA III Interface | Samsung 8TB 870 Series
SLAM Processing Computer |  | Power
NVIDIA Jetson AGX Xavier Series |  | 50 | Board only - needs integrated | NVIDIA Xavier

## Telemetry
Description | Company | Model # | Depth | Power Type | Voltage | Notes
Avtrak USBL Acoustic Modem/Tracking Beacon | Sonardyne | 8220-7212 | 7000m | External | 24V or 48V | Sleep: 650mW, Listening: 1W, Charging: 6W, Transmit: 50W
Avtrak USBL Acoustic Modem/Tracking Beacon | Sonardyne | 8220-7216 | 7000m | External | 24V or 48V | Sleep: 650mW, Listening: 1W, Charging: 6W, Transmit: 50W
Avtrak USBL Acoustic Modem/Tracking Beacon | Sonardyne | 8220 Avtrak 6 HP | 5000m and 7000m | External | 24V or 48V | Quiescent: <2W, Transmit: 80W
Marker6 (Homer replacement) | Sonardyne | 8326-7511 | 7000m | Internal | Alk or Lith
Strobe/Iridium Beacons (x2) | Xeos | Apollo X1 | 6000m | Internal | D-Cell | Quiescent: 270uW, iridium Tx Power: 1.2W
Strobe/Iridium Beacons (x2) | Xeos | Apollo X Remote Head | 7500m | External | 6-28Vdc | Power not listed
RF Beacon | Xeos | XMB-11k | 11000m | Internal | options
OE Converter/Optical Modem
GPS
Managed Ethernet Switches | Planet
Video Camera (for R&D phase) | DSP&L | HD Multi SeaCam | 6000m | External | 10-36Vdc | IP Camera, 6 FoV models
Video Camera (for R&D phase)
Video Camera (for R&D phase)
Video Cam Lighting (for R&D phase) | DSP&L | LSL-2025 | 6000m and 11000m | External | 10-48Vdc | Mulitpe Lumens Outputs available
Video Cam Lighting (for R&D phase) | DSP&L | LSL-2050 | 6000m and 11000m | External | 10-48Vdc | 12,000 Lumens
Video Cam Lighting (for R&D phase)
Video Cam Lighting (for R&D phase)

## Thruster Comparison
| Descent | Transit | Survey | Ascent | (values in Lbf) | Descent | Transit | Survey | Ascent |  |  |  | Innerspace 1004B |  |  |  | MiniROV Elmo + 0.65 Thruster
U: Pitch | Minor | Minor | Minor | Minor | U: Pitch | [7 empty] | Pwr In | Lbf (for) | RPM |  | Pwr In | Lbf (for) | RPM
V: Roll | Minor | Minor | Minor | Minor | V: Roll | [7 empty] | 5 | 0 | 100 |  | 8.6 | 2 | 250
W: Yaw | Minor | Minor | Minor | Minor | W: Yaw | [7 empty] | 9 | 0 | 200 |  | 43.2 | 6.5 | 500
X: Left/Right | Minor | Minor | Minor | Minor | X: Left/Right | [7 empty] | 14 | 1 | 300 |  | 142.6 | 14.4 | 750
Y: Forward/Back | Minor | Yes | Yes | Minor | Y: Forward/Back | [7 empty] | 28 | 2 | 500 |  | 175.7 | 16.4 | 800
Z: Up/Down | Yes | Minor | Minor | Yes | Z: Up/Down | [7 empty] | 103 | 7 | 1000 |  | 214.6 | 18.4 | 850
[13 empty] | 128 | 8 | 1100 |  | 263 | 20.6 | 900
[10 empty] | Seawater Density | 1025 | kg/m^3 | 158 | 10 | 1200 |  | 290 | 21.7 | 925
[10 empty] | Vehicle Drag Coeff | 1.5 |  | 193 | 11 | 1300 |  | 324 | 23 | 950
[10 empty] | Vehicle Velocity | 0.1 | m/s | 233 | 13 | 1400 |  | 361.4 | 24.2 | 975
[10 empty] | Vehicle Area | 2 | m^2 | 279 | 15 | 1500 |  | 364.3 | 24.4 | 980
[13 empty] | 331 | 17 | 1600 |  | 376.8 | 24.6 | 985
[10 empty] | Fdrag | 15.375 | N | 390 | 20 | 1700 |  | 385 | 25 | 990
Company | Model | [8 empty] | Fdrag | 3.4551 | lbf | 456 | 22 | 1800 |  | 399.4 | 25.4 | 1000
Custom MBARI | Elmo MC+Maxon Motor | [11 empty] | 531 | 25 | 1900 |  | 444 | 27 | 1025
Innerspace | 1004B-3048R-SMC | [11 empty] | 613 | 27 | 2000 |  | 467.5 | 27.4 | 1035
Hydrocean TD27A
[13 empty] | Pwr In | Lb F | Kg F | N | Amps (45V) | RPM
| Mission Depth | 1500 | meters |  |  | Descent | Transit | Survey | Ascent |  |  |  | 200 | 0 | 0 | 0 | 4.4444 | 0
| Descent Velocity | 0.5 | meter/sec |  | U: Pitch | [7 empty] | 300 | 16.5 | 7.5 | 73.425 | 6.6667 | 380
| Transit to mission start | 100 | meters |  | V: Roll | [7 empty] | 400 | 27.5 | 12.5 | 122.375 | 8.8889 | 540
| Transit Velocity | 0.5 | meter/sec |  | W: Yaw | [7 empty] | 500 | 36.3 | 16.5 | 161.535 | 11.1111 | 640
| Survey X Distance | 850 | meters |  | X: Left/Right | [7 empty] | 600 | 44 | 20 | 195.8 | 13.3333 | 710
| Survey X Velocity | 0.5 | meter/sec |  | Y: Forward/Back | [7 empty] | 700 | 49.5 | 22.5 | 220.275 | 15.5556 | 760
| Rotate to Y |  |  |  | Z: Up/Down | [7 empty] | 800 | 52.8 | 24 | 234.96 | 17.7778 | 800
| Survey Y Distance | 2 | meters | [9 empty] | 900 | 57.2 | 26 | 254.54 | 20 | 820
| Survey Y Velocity | 0.5 | meter/sec | [9 empty] | 950 | 59.4 | 27 | 264.33 | 21.1111 | 850
Rotate to X
| Ascent Velocity | 0.5 | meter/sec
| # of X passes | 150
| Y moves | 150
| Descent Time | 750 | Seconds
| Transit Time | 50 | Seonds
| Survey Time | 63900 | Seconds
| Ascent Time | 750 | Seconds
| Mission Time | 65450 | Seconds
| Mission Time | 18.1806 | Hours