## Input Protocols
Input Protocols for Phins Compact C7
PROTOCOLS |  | SENSORS | [7 empty] | PARAMETERS
|  | GPS | DEPTH | EM LOG | DVL | CTD or SVP | USBL | LBL | UTC | UTC TIME | POSITION UTC TIME STAMP | POSITION AGE OF DATA | POSITION QUALITY INDICATOR | POSITION DATA VALIDITY | POSITION LAT, LONG | POSITION Z | POSITION Z STD | POSITION X,Y STD | USBL TP CODE | USBL LAT/LONG | USBL LATENCY | USBL ALTITUDE | USBL LAT/LONG STD | USBL ALTITUDE STD | USBL DATA VALIDITY | LBL TP CODE | LBL TP LAT/LONG | LBL RANGE | LBL RANGE STD | LBL TP DEPTH | LBL AGE OF DATA | DEPTH or PRESSURE | DEPTH STD | DEPTH DATA VALIDITY | SOUND VELOCITY | SOUND VELOCITY VALIDITY | RANGE TO BOTTOM | LONGITUDINAL WATER SPEED XS1 | TRANSVERSE WATER SPEED XS2 | VERTICAL WATER SPEED XS3 | LONGITUDINAL WATER SPEED XS1 STD | TRANSVERSE WATER SPEED XS2 STD | VERTICAL WATER SPEED XS3 STD | WATER SPEED DATA VALIDITY | WATER SPEED LATENCY | COURSE | LONGITUDINAL GROUND SPEED XS1 | TRANSVERSE GROUND SPEED XS2 | VERTICAL GROUND SPEED XS3 | TRANSVERSE GROUND SPEED XS1 STD | TRANSVERSE GROUND SPEED XS2 STD | VERTICAL GROUND SPEED XS3 STD | GROUND SPEED DATA VALIDITY | GROUND SPEED LATENCY | EVENT MARKER TIME | ALERT MANAGEMENT | CHECKSUM | NMEA 0183 STANDARD
ASCII | APOS PSIMLBP | [5 empty] | ü | [11 empty] | x | x |  | x | x | x | x | [6 empty] | x | [23 empty] | x | x
| APOS PSIMSSB | [5 empty] | ü |  |  |  | x | x |  | x | x |  | x | x | x | [36 empty] | x | x
| GAPS | ü |  |  |  |  | ü |  | ü | x | x | [7 empty] | x | x |  | x | [33 empty] | x | x
| GPS (GNSS) | ü | [6 empty] | ü | x | x |  | x |  | x | x | x | x | [27 empty] | x | x | [8 empty] | x | x | x
| HALLIBURTON SAS | ü |  |  |  |  | ü | ü | ü | x | x | x | x | x | x | x |  | x | [8 empty] | x | x | x |  | x | [24 empty] | x
| MICRO SVT_P |  | ü |  |  | ü | [25 empty] | x |  |  | x | [20 empty] | x
| MINISVS |  | ü |  |  | ü | [25 empty] | x |  |  | x | [20 empty] | x
| PAROSCIENTIFIC |  | ü | [28 empty] | x | [23 empty] | x
| PRESSURE SENSOR |  | ü | [28 empty] | x |  | x | [21 empty] | x | x
| RDI PD6 |  | ü |  | ü |  |  |  |  | x | [21 empty] | x |  |  | x |  | x | x | x | x |  |  |  | x |  |  | x | x | x |  |  |  | x |  |  | x
| SBE 49 |  | ü |  |  | ü | [25 empty] | x |  |  | x | [20 empty] | x
| TERPS8000 |  | ü | [28 empty] | x
| USBL LBL CTD |  | ü |  |  | ü | ü | ü |  |  |  | x |  |  | x | x | x | x | [7 empty] | x | x | x | x | x | x | x |  |  | x | [20 empty] | x | x
BINARY | AUVG 3000 | ü | ü |  | ü |  | ü |  |  |  |  | x |  |  | x | [16 empty] | x | [5 empty] | x | x | x | [6 empty] | x | x | x | [7 empty] | x
| IXBLUE STD BIN V2 | ü | ü | ü | ü | ü | ü | ü | ü | x | x |  | x |  | x | x | x | x | x | x |  | x | x | x |  | x | x | x | x | x |  | x | x |  | x |  | x | x | x | x | x | x | x |  |  |  | x | x | x | x | x | x |  |  | x
| IXBLUE STD BIN V3 | ü | ü | ü | ü | ü | ü | ü | ü | x | x |  | x |  | x | x | x | x | x | x |  | x | x | x |  | x | x | x | x | x |  | x | x |  | x |  | x | x | x | x | x | x | x |  |  |  | x | x | x | x | x | x |  |  | x
| IXEEA USBL INS 1 | [5 empty] | ü |  |  |  | x |  |  |  | x | x | x | x | x | [37 empty] | x
| NORTEK DF21/DF22 |  | ü |  | ü | [29 empty] | x | x | x | x | x | x | x | x | x | x | x |  | x | x | x | x | x | x | x | x |  |  | x
| POSIDONIA | [5 empty] | ü |  |  |  |  | x |  |  | x | x | x | x | x | [37 empty] | x
| RAMSES POSTPRO |  | ü |  |  | ü |  | ü | [23 empty] | x
| RDI PD0 |  | ü |  | ü | [26 empty] | x |  |  | x |  | x | x | x | x | [6 empty] | x | x | x | [7 empty] | x
| RDI PD3 |  |  |  | ü | [31 empty] | x | x | x | x | [6 empty] | x | x | x
| RDI PD3 RT |  |  |  | ü | [31 empty] | x | x | x | x | [6 empty] | x | x | x
| RDI PD4 |  |  |  | ü | [29 empty] | x |  | x | x | x | x | [6 empty] | x | x | x
| USBL BOX POSTPRO | [5 empty] | ü | [11 empty] | x | x | x | x | x | x | x | [6 empty] | x | x | [23 empty] | x

## Output Protocols
Output Protocols for Phins Compact C7
PROTOCOLS |  | PARAMETERS
|  | UNFILTERED IMU DATA | HEADING | POLAR HEADING | ROLL | PITCH | HEADING SD | POLAR HEADING SD | ROLL SD | PITCH SD | HEADING RATE | ROLL RATE | PITCH RATE | ROTATION RATES XV1 (compensated from Earth rotation) | ROTATION RATES XV2 (compensated from Earth rotation) | ROTATION RATES XV3 (compensated from Earth rotation) | ROTATION RATES XV1 (not compensated from Earth rotation) | ROTATION RATES XV2 (not compensated from Earth rotation) | ROTATION RATES XV3 (not compensated from Earth rotation) | ROTATION RATES XV1 SD | ROTATION RATES XV2 SD | ROTATION RATES XV3 SD | SMART HEAVE | HEAVE REAL TIME | HEAVE REAL TIME without lever arm | SURGE | SWAY | HEAVE SPEED | SURGE SPEED | SWAY SPEED | NORTH OR SOUTH ACCELERATION | EAST OR WEST ACCELERATION | VERTICAL ACCELERATION | ACCELERATION XV1 (compensated from G & coriolis) | ACCELERATION XV2 (compensated from G & coriolis) | ACCELERATION XV3 (compensated from G & coriolis) | ACCELERATION XV1 (compensated from G) | ACCELERATION XV2 (compensated from G) | ACCELERATION XV3 (compensated from G) | ACCELERATION XV1 (not compensated from G & coriolis) | ACCELERATION XV2 (not compensated from G & coriolis) | ACCELERATION XV3 (not compensated from G & coriolis) | ACCELERATION XV1 SD | ACCELERATION XV2 SD | ACCELERATION XV3 SD | DATE OF DATA | TIME STAMP OF DATA | PULSE RECEPTION TIME | LATITUDE | LONGITUDE | ALTITUDE or DEPTH | LATITUDE SD | LONGITUDE SD | LAT/ LONG COVARIANCE | ALTITUDE or DEPTH SD | EXTENDED POSITION OUTPUTS (UTM, …) | SPEED XV1 | SPEED XV2 | SPEED XV3 | NORTH or SOUTH SPEED | EAST or WEST SPEED | VERTICAL SPEED | NORTH SPEED SD | EAST SPEED SD | VERTICAL SPEED SD | HORIZONTAL SPEED NORM | TRUE COURSE | NORTH CURRENT SPEED | EAST CURRENT SPEED SD | NORTH CURRENT SPEED SD | EAST CURRENT SPEED | ATTITUDE QUATERNION | ATTITUDE QUATERNION SD | ROTATION ACCELERATION XV1 | ROTATION ACCELERATION XV2 | ROTATION ACCELERATION XV3 | ROTATION ACCELERATION XV1 SD | ROTATION ACCELERATION XV2 SD | ROTATION ACCELERATION XV3 SD | Temperature FOG | Temperature ACC | Temperature Sensor board | INS SYSTEM STATUS | INS ALGO STATUS | INS USER STATUS | INS SENSOR STATUS | OTHER STATUS | CHECKSUM | LOG SPEED | LOG HEADING MISALIGNMENT | LOG PITCH MISALIGNMENT | LOG SCALE FACTOR ERROR (%) | SOUND VELOCITY | DVL ALTITUDE | PRESSURE or DEPTH | GPS LATITUDE | GPS LONGITUDE | GPS ALTITUDE | USBL LATITUDE | USBL LONGITUDE | USBL ALTITUDE | LBL LATITUDE | LBL LONGITUDE | LBL ALTITUDE | LBL RANGE | LOCH EM SPEED | DEAD RECKONING DATA | LOCAL ZONE | UTC DAY | UTC TIME | NMEA 0183 compatible
ASCII | AIPOV |  | x |  | x | x | [7 empty] | x | x | x | [20 empty] | x | x | x | [7 empty] | x |  | x | x | x | [5 empty] | x | x | x | x | x | x |  |  |  |  | x | [17 empty] | x |  |  | x
| EVENT MARKER | [46 empty] | x
| GPS LIKE | [44 empty] | x | x |  | x | x | x | x | x |  | x | [10 empty] | x | x | [20 empty] | x | [22 empty] | x
| GYROCOMPASS |  | x |  | x | x | [76 empty] | x |  |  |  |  | x | [22 empty] | x
| GYROCOMPASS 2 |  | x |  | x | x | [17 empty] | x | [22 empty] | x | [35 empty] | x |  |  |  |  | x | [22 empty] | x
| HALLIBURTON SAS |  | x |  | x | x | x |  | x | x |  |  |  | x | x | x | [7 empty] | x | [22 empty] | x |  | x | x | x | x | x |  | x |  | x | x | x |  |  |  | x | x | x | x | x | [19 empty] | x | x |  | x |  | x | x | x | [16 empty] | x
| HEHDT FIXED |  | x
| HEHDT HEROT |  | x | [7 empty] | x | [75 empty] | x | x | [22 empty] | x
| HETHS HEROT |  | x | [7 empty] | x | [75 empty] | x | x | [22 empty] | x
| IMU ASCII | x | [14 empty] | x | x | x | [20 empty] | x | x | x |  |  |  | x | [39 empty] | x |  | x
| IXSEA TAH |  | x |  | x | x |  |  |  |  | x | [12 empty] | x | x | x | x | x | x | x | [16 empty] | x | [39 empty] | x | x | [22 empty] | x
| MDL 2 |  | x |  | x | x | [80 empty] | x
| NAV BHO |  | x |  | x | x | x |  | x | x | [13 empty] | x | [21 empty] | x | x |  | x | x | x | [14 empty] | x | x | [19 empty] | x | x | [22 empty] | x
| NAV BHO LONG | [5 empty] | x |  | x | x | [13 empty] | x | [21 empty] | x | x |  | x | x | x | x | x |  | x | [10 empty] | x | x | [19 empty] | x | x | [22 empty] | x
| NAVIGATION |  | x |  | x | x | [42 empty] | x | x | x | [31 empty] | x |  |  |  |  | x | [22 empty] | x
| OCTANS STANDARD |  | x |  | x | x | [17 empty] | x | x | x | x | x | x | x | [18 empty] | x | [35 empty] | x |  |  | x | [7 empty] | x | [14 empty] | x
| PHINS STANDARD |  | x |  | x | x | x |  | x | x | [13 empty] | x | x | x | x | [19 empty] | x |  | x | x | x | x | x |  | x | x |  |  |  | x | x | x | x | x | x | [17 empty] | x | x | x | x | x | x | x | x | x | x | x | x | x | x | x | x | x | x | x | x | x | x | x | x | x |  |  | x | x
| PRDID |  | x | x | x | x | [81 empty] | x | [22 empty] | x
| PRDID TSS |  | x | x | x | x | [81 empty] | x | [22 empty] | x
| PRECISE ZDA |  |  | x | [103 empty] | x | x | x
BINARY | AUVG3000 |  | x | x | x | x | x |  | x | x | x | x | x | [23 empty] | x | x | x | [7 empty] | x |  | x | x | x | x | x | [6 empty] | x | x | x | [22 empty] | x |  |  | x
| CONTROL | [12 empty] | x | x | x | [17 empty] | x | x | x
| CONTROL NO G |  |  | x | [9 empty] | x | x | x | [20 empty] | x | x | x
| DORADO |  | x | x | x | x | [7 empty] | x | x | x | [32 empty] | x | x | x | [8 empty] | x | x | x | [24 empty] | x | x |  | x
| DORADO 2 |  | x | x | x | x | [7 empty] | x | x | x | [32 empty] | x | x | x | [8 empty] | x | x | x | [24 empty] | x | x
| GAPS BIN |  | x | x | x | x | x |  |  | x | [13 empty] | x | [22 empty] | x |  | x | x | x | x | x |  | x |  |  |  |  | x | x | x | [24 empty] | x | x
| IMU BIN | x | [14 empty] | x | x | x | [20 empty] | x | x | x |  |  |  | x | [33 empty] | x | x | x |  |  |  | x |  | x
| IMU RAW DATA | x | [14 empty] | x | x | x | [20 empty] | x | x | x | [37 empty] | x | x | x |  |  |  |  | x | x
| IXBLUE STD BIN V2 |  | x | x | x | x | x |  | x | x | x | x | x | x | x | x | [6 empty] | x | x | x | x | x | x | x | x | x | x | x | x | x | x | [9 empty] | x | x |  | x | x | x | x | x | x | x | x | x | x | x | x | x | x | x | x | x | x | x | x | x | x | x | [8 empty] | x | x | x | x | x | x | x |  | x | x |  |  |  | x | x | x | x | x | x | x | x | x | x | x | x | x | x |  |  | x | x
| IXBLUE STD BIN V3 |  | x | x | x | x | x |  | x | x | x | x | x | x | x | x | x | x | x | x | x | x | x | x | x | x | x | x | x | x | x | x | x | x | x | x |  |  |  | x | x | x | x | x | x | x | x |  | x | x | x | x | x | x | x | x | x | x | x | x | x | x | x | x | x | x | x | x | x | x | x | x | x | x | x | x | x | x | x | x | x | x | x | x | x | x |  | x | x |  |  |  | x | x | x | x | x | x | x | x | x | x | x | x | x | x |  |  | x | x
| LONG BINARY NAV |  | x |  | x | x | x |  | x | x |  |  |  | x | x | x | [7 empty] | x | [22 empty] | x |  | x | x | x | x | x |  | x |  |  |  |  | x | x | x | x | x | x | [19 empty] | x |  |  | x
| NAV BINARY |  | x |  | x | x | [7 empty] | x | x | x | [7 empty] | x | [22 empty] | x |  | x | x | x | [8 empty] | x | x | x | [24 empty] | x | x
| NAV BINARY 1 |  | x |  | x | x | [7 empty] | x | x | x | [7 empty] | x | [22 empty] | x |  | x | x | x | [8 empty] | x | x | x | [24 empty] | x | x
| POSTPROCESSING | x | x |  | x | x | x |  | x | x | [13 empty] | x |  | x | x | [18 empty] | x | x | x | x | x | x | x | x |  | x |  |  |  |  | x | x | x | [17 empty] | x | x | x |  | x |  | x |  | x | x | x | x | x | x | x | x | x | x | x | x | x | x | x | x | x | x | x |  |  |  | x