## Sheet1
Electrical | MBARI Custom | Kraken BM72V311 | SWE | Ictineu
Capacity (Wh) | 8.64kWh | 22.4kWh
Capacity (Ah) | 25Ah | 72Ah
Bus Voltage | 345.6V | 311V
Charge Current (nom) | 5A | 3A (air)
Charge Current (max) | 25A | 15A (water)
Discharge Current (nom) | 5A | 3A (air)
Discharge Current (max) | 25A | 15A (water)
Energy Density (Volumetic) | 126Wh/L | 260Wh/L
Energy Density (Gravimetic, air) | 123Wh/kg | 149Wh/kg
Energy Density (Gravimetic, water) |  | 356Wh/kg
Mechanical | MBARI Custom | Kraken BM72V311 | SWE | Ictineu
Length | n/a | 1425mm
Width | n/a | 265mm
Height | n/a | 249mm
Diameter | 508mm | n/a
Volume | 0.069m^3 | 0.094m^3
Weight (Air) | 70kg (calc) | 150kg
Weight (Water) |  | 63kg
Displacement |  | 86L
Parts Costs | MBARI Custom | Kraken BM72V311 | SWE | Ictineu
Labor Costs | MBARI Custom | Kraken BM72V311 | SWE | Ictineu
EE Design
ME Design
SE Design
ET Build
MT Build
EE Testing
ME Testing
SE Testing